## Bill of Materials-AIRZAI_LID_BD
Designator | Description | Quantity | Manufacturer | Manufacturer Part Number | Supplier 1 | Supplier Part Number 1 |  | Footprint
C23, C37 | Capacitor, X7R, ±10% | 2 | TDK | C1005X7R1C104K | Digi-Key | 445-4952-2-ND | 0402CAP
C25, C38 | 6.3volts X5R 20%, Capacitor, X7R, ±10% | 2 | MURATA | GRM188R60J106ME47D | Digi-Key | 490-3896-6-ND | SM0603_BTD.1SM_H90_WSS
C29, C30, C31, C39 | CAP 1uF 6.3V ±10% 0402 (1005 Metric) Thickness 0.6mm SMD, CAP 390pF 50V ±20% 0402 (1005 Metric) Thickness 0.6mm SMD, CAP 3.9nF 50V ±10% 0402 (1005 Metric) Thickness 0.6mm SMD, CAP 100nF 10V ±10% 0402 (1005 Metric) Thickness 0.6mm SMD | 4 | MURATA, KEMET, TDK, Yageo | GRM155R61A105KE15D, C0402C391K5RACTU, C2012C0G1H392J060AA, CC0402ZRY5V8BB104 | Digi-Key | 490-3890-6-ND, 399-7792-6-ND, 445-7510-1-ND, 311-1375-6-ND | CAPC0402(1005)60_M
C32 | Imported | 1 | TDK | C3225JB2A225K230AB | Digi-Key | 445-11868-2-ND | C1210_N
C33, C34, R14, R20, R21, R22, R23, R24, R25, R26, R34 | Capacitor, X7R, ±10%, Resistor, ±1%, 0.063W, 51K1 0.063W 1% 0402 (1005 Metric) SMD, 47K 0.063W 1% 0402 (1005 Metric) SMD, 12K 0.063W 5% 0402 (1005 Metric) SMD, 20K5 0.063W 1% 0402 (1005 Metric) SMD, 560K 0.063W 1% 0402 (1005 Metric) SMD, 10K 0.063W 5% 0402 (1005 Metric) SMD, 10K 0.063W 1% 0402 (1005 Metric) SMD | 11 | TDK, Panasonic, Vishay Dale, Yageo, Susumu | C1005X7R1C104K, C1005X5R0J225M, ERJ-2GE0R00X, CRCW040251K1FKED, ERJ-2RKF4702X, RC0402JR-0712KL, CRCW040220K5FKED, CRCW0402560KFKED, CRCW040210K0JNED, RR0510P-103-D | Digi-Key | 445-4952-2-ND, 445-4999-2-ND, P0.0JTR-ND, 541-51.1KLDKR-ND, P47.0KLTR-ND, 311-12KJRTR-ND, 541-20.5KLDKR-ND, 541-560KLDKR-ND, 541-10KJCT-ND, RR05P10.0KDTR-ND | 0402
D3 | Power Schottky Rectifier, 2 A, 100 V, 2-Pin SMD (SMA), RoHS, Tape and Reel | 1 | STMicroelectronics | STPS2H100A | Digi-Key | 497-3758-6-ND | STM-SMA-2_V
J1, J2 |  | 2 | MOLEX | 781710002 | Digi-Key | WM4459TR-ND | CON_78171_0002
J3 | 0.5 mm Pitch Easy-On(TM) Type FPC Connector, 2.0 mm Mated Height, Right Angle, ZIF, SMT, Bottom Contact, 12 Circuits, -40 to 85 degC, ELV and RoHS Compliant, Tape and Reel | 1 | MOLEX | 0528921233 | Digi-Key | WM11084TR-ND | MOLX-52892-1233
J4 | XF2M-2015-1A-R100 | 1 | OMRON ELECTRONIC COMPONENTS | XF2M-2015-1A-R100 | Digikey | Z5253-ND | Omron_XF2M-2015-1A_0
RT1 | NTC Thermistor, 10 KOhm, +/- 1%, 0.1 W, -40 to 125 degC, 0603 (1608 Metric), RoHS, Tape and Reel | 1 | Murata | NCP18XH103F03RB | Digi-Key | 490-4800-2-ND | MURA-NCP18XH103F03RB-2_V
SW1 |  | 1 | ALPS | SKRAAKE010 |  |  | SW_ALPS_SKRAALE010
T1 | Power Inductor and Transformer, 9.6 / 38.42 uH, +/- 20%, 3.4 / 1.7 A, -40 to 85 degC, 4-Pin SMD, RoHS, Tape and Reel | 1 | CoilCraft | NA5880-AE | CoilCraft | NA5880-AE | Coilcraft_NA5880-AE_MFG
TP1, TP2, TP3, TP4, TP5, TP6, TP7, TP8, TP9, TP10, TP11, TP12, TP13, TP14, TP15, TP16, TP17, TP18, TP19, TP20, TP21, TP22, TP24, TP25 |  | 24 |  |  |  |  | TP_0.9MM
U5 | IC PIEZO ACTUATOR DVR 24MLP | 1 | ON Semiconductor | FAN8841MPX | Digi-Key | FAN8841MPXCT-ND | WFQFN-24-FAN8841MPX
U6 |  | 1 | ST | LIS2DHTR | Digi-Key | 497-13795-2-ND | STM-LGA-14_L