## AIRZAI_LID_BD_REVC
Designator | Comment | Description | Quantity | Manufacturer 1 | Manufacturer Part Number 1 | Manufacturer Lifecycle 1 | Supplier 1 | Supplier Part Number 1 | Supplier Unit Price 1 | Supplier Subtotal 1
J1 |  |  | 1 |  |  |  | Digi-Key | WM4459TR-ND
J2 |  |  | 1 |  |  |  | Digi-Key | WM4459TR-ND
R26 | 0R | Resistor, ±1%, 0.063W | 1 |  |  |  | Digi-Key | P0.0JTR-ND
C23 | 0.1µF | Capacitor, X7R, ±10% | 1 |  |  |  | Digi-Key | 445-4952-2-ND
C33 | 0.1µF | Capacitor, X7R, ±10% | 1 |  |  |  | Digi-Key | 445-4952-2-ND
C37 | 0.1µF | Capacitor, X7R, ±10% | 1 |  |  |  | Digi-Key | 445-4952-2-ND
C29 | 1uF 6.3V | CAP 1uF 6.3V ±10% 0402 (1005 Metric) Thickness 0.6mm SMD | 1 |  |  |  | Digi-Key | 490-3890-6-ND
C34 | 2.2µF | Capacitor, X7R, ±10% | 1 |  |  |  | Digi-Key | 445-4999-2-ND
C32 | 2.2uF | Imported | 1 |  |  |  | Digi-Key | 445-11868-2-ND
C25 | 10µF | 6.3volts X5R 20% | 1 |  |  |  | Digi-Key | 490-3896-6-ND
C38 | 10µF | Capacitor, X7R, ±10% | 1 |  |  |  | Digi-Key | 490-3896-6-ND
R25 | 10K | 10K 0.063W 5% 0402 (1005 Metric) SMD | 1 |  |  |  | Digi-Key | 541-10KJCT-ND
R34 | 10K 1% 0402(1005) | 10K 0.063W 1% 0402 (1005 Metric) SMD | 1 |  |  |  | Digi-Key | RR05P10.0KDTR-ND
R22 | 12K 5% | 12K 0.063W 5% 0402 (1005 Metric) SMD | 1 |  |  |  | Digi-Key | 311-12KJRTR-ND
R23 | 20K5 | 20K5 0.063W 1% 0402 (1005 Metric) SMD | 1 |  |  |  | Digi-Key | 541-20.5KLDKR-ND
R21 | 47K 1% | 47K 0.063W 1% 0402 (1005 Metric) SMD | 1 |  |  |  | Digi-Key | P47.0KLTR-ND
R20 | 51K1 1% 0402(1005) | 51K1 0.063W 1% 0402 (1005 Metric) SMD | 1 |  |  |  | Digi-Key | 541-51.1KLDKR-ND
R24 | 560K | 560K 0.063W 1% 0402 (1005 Metric) SMD | 1 |  |  |  | Digi-Key | 541-560KLDKR-ND
J5 | 503480-0400 | 0.5 mm Pitch Easy-On(TM) BackFlip(TM) Type FPC Connector, 1.0 mm Mated Height, Right Angle, SMT, Dual Contact, 4 Circuits, -40 to 85 degC, ELV and RoHS Compliant, Tape and Reel | 1
C31 | C3.9nF | CAP 3.9nF 50V ±10% 0402 (1005 Metric) Thickness 0.6mm SMD | 1 |  |  |  | Digi-Key | 445-7510-1-ND
C30 | C390pF | CAP 390pF 50V ±20% 0402 (1005 Metric) Thickness 0.6mm SMD | 1 |  |  |  | Digi-Key | 399-7792-6-ND
C2 | C1005X5R0J475M050BC | CAP, CERM, 4.7 µF, 6.3 V, +/- 20%, X5R, 0402 | 1
C3 | C1005X5R0J475M050BC | CAP, CERM, 4.7 µF, 6.3 V, +/- 20%, X5R, 0402 | 1 |  |  |  | Digi-Key | 445-7395-1-ND
C4 | C1005X5R0J475M050BC | CAP, CERM, 4.7 µF, 6.3 V, +/- 20%, X5R, 0402 | 1 |  |  |  | Digi-Key | 445-7395-1-ND
C5 | C1005X5R1A104K050BA | CAP, CERM, 0.1 µF, 10 V, +/- 10%, X5R, 0402 | 1 |  |  |  | Digi-Key | 445-1265-1-ND
C6 | C1005X5R1A104K050BA | CAP, CERM, 0.1 µF, 10 V, +/- 10%, X5R, 0402 | 1 |  |  |  | Digi-Key | 445-1265-1-ND
C39 | CAP 100nF 10V 0402(1005) | CAP 100nF 10V ±10% 0402 (1005 Metric) Thickness 0.6mm SMD | 1 |  |  |  | Digi-Key | 311-1375-6-ND
L1 | CB2012T100KR | Inductor, 10 µH, 0.5A, 0.65 ohm, SMD | 1 |  |  |  | Digi-Key | 587-2452-1-ND
L2 | CB2012T100KR | Inductor, 10 µH, 0.5A, 0.65 ohm, SMD | 1 |  |  |  | Digi-Key | 587-2452-1-ND
R1 | DNP | RES, DNP, 0402 | 1
R2 | ERJ-2GE0R00X | RES, 0, 5%, 0.063 W, 0402 | 1 |  |  |  | Digi-Key | P0.0JCT-ND
U5 | FAN8841MPXCT-ND | IC PIEZO ACTUATOR DVR 24MLP | 1 |  |  |  | Digi-Key | FAN8841MPXCT-ND
C1 | GRM31CR60J107ME39L | CAP, CERM, 100 µF, 6.3 V, +/- 20%, X5R, 1206 | 1 |  |  |  | Digi-Key | 490-4539-1-ND
U6 | LIS2DHTR |  | 1 |  |  |  | Digi-Key | 497-13795-2-ND
T1 | NA5880-AE | Power Inductor and Transformer, 9.6 / 38.42 uH, +/- 20%, 3.4 / 1.7 A, -40 to 85 degC, 4-Pin SMD, RoHS, Tape and Reel | 1 |  |  |  | CoilCraft | NA5880-AE
RT1 | NCP18XH103F03RB | NTC Thermistor, 10 KOhm, +/- 1%, 0.1 W, -40 to 125 degC, 0603 (1608 Metric), RoHS, Tape and Reel | 1 |  |  |  | Digi-Key | 490-4800-2-ND
SW1 | SKRAALE010 |  | 1
D3 | STPS2H100A | Power Schottky Rectifier, 2 A, 100 V, 2-Pin SMD (SMA), RoHS, Tape and Reel | 1 |  |  |  | Digi-Key | 497-3758-6-ND
TP3 | TESTPOINT |  | 1
TP5 | TESTPOINT |  | 1
TP6 | TESTPOINT |  | 1
TP7 | TESTPOINT |  | 1
TP8 | TESTPOINT |  | 1
TP9 | TESTPOINT |  | 1
TP10 | TESTPOINT |  | 1
TP11 | TESTPOINT |  | 1
TP12 | TESTPOINT |  | 1
TP13 | TESTPOINT |  | 1
TP14 | TESTPOINT |  | 1
TP15 | TESTPOINT |  | 1
TP16 | TESTPOINT |  | 1
TP17 | TESTPOINT |  | 1
TP18 | TESTPOINT |  | 1
TP19 | TESTPOINT |  | 1
TP20 | TESTPOINT |  | 1
TP22 | TESTPOINT |  | 1
TP24 | TESTPOINT |  | 1
TP25 | TESTPOINT |  | 1
J3 | XF2M-1215-1A-R100 | 12 Position FPC Connector Contacts, Top and Bottom 0.020" (0.50mm) Surface Mount, Right Angle | 1 |  |  |  | Digi-Key | XF2M-1215-1A-R100-ND
J4 | XF2M-2015-1A-R100 | XF2M-2015-1A-R100 | 1 |  |  |  | Digikey | Z5253-ND