## Airzai Main Board
Airzai Main Board Test plan
Date
Item | Category | Task | Signal Name | Test Point | Layer | Limit Low | Pass Condition | Limit High | % Deviation | Units | Notes | CheckBox
[12 empty] | BOARD 1 | BOARD 2 | BOARD 3 | BOARD 4 | BOARD 5 | BOARD 6 | BOARD 7 | BOARD 8 | BOARD 9 | BOARD 10 | Troubleshooting
1 | Visual Inspection | Visually check components placement | U1,U2,J3,J6,J4,D1,D4 | [7 empty] | Check for solder bridges, misalignment, orientation | Pass | Pass | Pass | Pass | Pass | Pass | Pass | Pass | Pass |  | *Board 4 - Cap C2 short (J1)
2 | Smoke/Power ON test | Measure Conductivity | [5 empty] | 500mA |  |  | Connect power to the board and measure current through components | [10 empty] | *Board 8 - D3 not working
3 | Power Management | Voltage Measurement | VBUS_USB | TP7 | Bottom layer |  | 5V |  |  | V | 5V from the USB port | Pass | Pass | Pass | Pass | Pass | Pass | Pass | Pass | Pass
|  |  | VCC_5V | TP11 | Bottom layer |  | 5V |  |  | V | When J8 Jumpered | Pass | Pass | Pass | Pass | Pass | Pass | Pass | Pass | Pass
|  | Voltage Measurement | Vcc_3V3 | TP10,TP6 | Bottom layer |  | 3V3 |  |  | V | Connect power to USB C | Pass | Pass | Pass | Pass | Pass | Pass | Pass | Pass | Pass
|  |  | Vcc_Brd | J7 | Top layer |  | 3V3 |  |  | V | When J9 Jumpered | Pass | Pass | Pass | Pass | Pass | Pass | Pass | Pass | Pass
|  |  | Vcc_Bat | J9 |  |  | 3V3 |  |  | V | (D3 LED is ON) | Pass | Pass | Pass | Pass | Pass | Pass | Pass | Pass | Pass
4 | SOC CC3220 | Voltage Measurement | Vcc_3V3 | TP10, TP6 | Bottom layer |  | 3V3 | 3V3 |  | V | SOC CC3220 operates at 3V3 | Pass | Pass | Pass | Pass | Pass | Pass | Pass | Pass | Pass
|  |  | SOP | J3 | [6 empty] | Close 3 and 4 on J3, Placing the jumper pulls the pin high using a 270-Ω resistor
5 | I2C Bus Selection | Check for Signal | SCL | TP8, TP20 | Bottom layer |  | Signal(pulses) |  |  |  | Should be able to see some signal when I2C transceiving occurs (J11-closed)
|  |  | SDA | TP9, TP19 |  |  | Addresses(TBD) |  |  |  | Should be able to read addresses of all the slave devices connected(J12-closed)
6 | TEMP SENSOR | Voltage Measurement | VCC_3V3 | TP10 |  |  | 3V3 |  |  | 3V |  | Pass | Pass | Pass | Pass | Pass | Pass | Pass | Pass | Pass
|  |  | I2C | TP13,TP14 |  |  | SCL,SDA |  |  |  | *Refer to Point 5
Temp Sensor Reset point
7 | Flex Connector |  | Vcc_5V | TP11 |  |  | 5V |  |  | V |  | Pass | Pass | Pass | Pass | Pass | Pass | Pass | Pass | Pass
|  |  | Vcc_3V3 | TP10 |  |  | 3V3 |  |  | V |  | Pass | Pass | Pass | Pass | Pass | Pass | Pass | Pass | Pass
|  |  | P60_GPIO_05 | TP12
|  |  | P59_GPIO_04 | TP13
|  |  | P55_GPIO_01 | TP14
|  |  | P57_GPIO_02 | TP15 | [6 empty] | Connected to the Status LED D3 (Check continuity) | Pass | Pass | Pass | Pass | Pass | Pass | Pass | Pass | Pass
|  |  | P02_GPIO_11 | TP16 | [6 empty] | Connected to the Status LED D3 (Check continuity) | Pass | Pass | Pass | Pass | Pass | Pass | Pass | Pass | Pass
|  |  | P01_GPIO_10 | TP17 | [6 empty] | Connected to the Status LED D3 (Check continuity) | Pass | Pass | Pass | Pass | Pass | Pass | Pass | Pass | Pass
|  |  | INT | TP18 | [6 empty] | Interrupt line | Pass | Pass | Pass | Pass | Pass | Pass | Pass | Pass | Pass
|  |  | EN | TP19 |  |  | '1' (5V) |  |  |  | ENABLE line - Always 'HIGH' /'1' | Pass | Pass | Pass | Pass | Pass | Pass | Pass | Pass | Pass
|  |  | XSHUNT | TP20 | [6 empty] | Xshutdown pin, Active LOW
|  |  | PWM 1 | TP21 | [6 empty] | 113 KHZ PWM signal ( MB to LID board connection)
8 | JTAG |  | Vcc_BRD | Pin 1(R44) |  |  | 3V3 |  |  |  | 3V3 at R44 ( supplies to the JTAG connector) | Pass | Pass | Pass | Pass | Pass | Pass | Pass | Pass | Pass
JTAG_TMS
JTAG_TCK
JTAG_TD0
JTAG_TD1
n_Reset

## Airzai LID Board
Airzai LID Board Test plan
Date
Item | Category | Task | Signal Name | Test Point | Limit Low | Pass Condition | Limit High | % Deviation | Units | Notes | CheckBox
1 | Visual Inspection | Visually check components placement | U5,U6,U4, D1-D3(RGB) | [6 empty] | Check for solder bridges, misalignment, orientation
2 | Smoke/Power ON test | Measure Conductivity |  |  |  |  | ~500mA |  |  | Connect power to the board and measure current through components
3 | LED Driver Circuit | Voltage Measurement | VCC_5V | TP28 |  | 5 V |  |  | V
|  |  | 3V3 | TP10 |  | 3V3 |  |  | V
|  |  | EN | TP1 |  | High(5V) |  |  | V
4 | Accelerometer Ckt | Voltage Measurement | 3V3 | TP24 |  | 2.5V(Typical) | 3V3 |  | V
5 | Piezo Driver Ckt | Voltage Measurement | VCC_5V | TP11 |  | 5V
|  |  | Vref ( FB ) | TP15 |  | 1 V (Typical) |  |  | V
|  |  | Vdrv | TP25 |  | 60V(Max) |  |  | V | At the transformer's output side
|  |  | OUT1 | TP18 |  | Sine wave (~ 40V) |  |  |  | To the piezo transducer (with 113KHz frequency)
|  |  | OUT2 | TP22 |  | Sine wave (~ 40V) |  |  |  | To the piezo transducer (with 113KHz frequency)
|  | Frequency Measurement | IN1,IN2 | TP7,TP8 |  | 113Khz |  |  | Hz | Should read a signal with 113khz and an amplitude of 5V at both testpoints
6 | Push button | Power On | SPR_GPO1 | TP19 | [5 empty] | When pressed TP19 should be connected to Gnd
7 | NTC Circuit | Voltage Measurement | ADC_CH0 | TP26 |  | ~(0 - 1.65) V | 1.65 | Rt ~ 10K @ 25 Deg C | V | Voltage must not exceed 1.65V (which could damage ADC i/p of CC3220

## Airzai LEDSense BD
Airzai LED Sense Board
Date
Item | Category | Task | Signal Name | Test Point | Limit Low | Pass Condition | Limit High | % Deviation | Units | Notes | CheckBox
1 | Visual Inspection | Visually check components placement | D1-D6, U1,U3,U7 | [6 empty] | Check for solder bridges, misalignment, orientation
2 | Flex Connector | Voltage Measurement | Vcc_5 | TP6 |  | 5V |  |  | V
|  |  | Vcc_3V3 | TP9 |  | 3V3 |  |  | V
|  |  | EN | TP1 |  | High (Logic '1')
3 | Capacitive Touch Sensor (U1) | Voltage Measurement | 3V3 | TP8 |  | 3V3 |  |  | V
4 | ToF Sensor (U7) | Voltage Measurement | 3V3 | TP7 |  | 3V3 |  |  | V
|  | I2C | SDA |  |  | Address - 0x52 |  |  |  | Uses a device address of 0x52
|  |  | SCL |  |  | 400KHz I2C clock |  |  |  | Maximum speed of 400 kbits/s