## Sheet1
Manufacturer Part Number | Manufacturer | Digi-Key Part Number | Customer Reference | Reference Designator | Quantity | Unit Price | Extended Price | Description | RoHS Status | Lead Free Status | REACH Status | US Tariff Status
AT42QT1010-TSHR | Microchip Technology | AT42QT1010-TSHRCT-ND | One-channel Touch Sensor IC with Reset Timer, -4 | U1, U2 | 2 | 0.93 | $1.86 | IC TOUCH SENSOR 1KEY SOT23-6 | RoHS Compliant | Lead free | REACH Unaffected
C0402C104J4RACTU | KEMET | 399-7761-1-ND | Capacitor, X7R, ±10% | C2, C4, C9, C11, C13 | 5 | 0.8 | $4.00 | CAP CER 0.1UF 16V X7R 0402 | RoHS Compliant | Lead free | REACH Unaffected
GRM188R60J106ME47D | Murata Electronics North America | 490-3896-1-ND | Capacitor, X7R, ±10% | C10, C12 | 2 | 0.54 | $1.08 | CAP CER 10UF 6.3V X5R 0603 | RoHS Compliant | Lead free | Not Available | Tariff Applied
CGA2B2X7R1E223K050BA | TDK Corporation | 445-5609-1-ND | Capacitor, X7R, ±10% | C1, C3 | 2 | 0.15 | $0.30 | CAP CER 0.022UF 25V X7R 0402 | RoHS Compliant | Lead free | REACH Unaffected
GRM155R60J475ME47D | Murata Electronics North America | 490-5915-1-ND | Capacitor, X7R, ±10% | C14 | 1 | 0.22 | $0.22 | CAP CER 4.7UF 6.3V X5R 0402 | RoHS Compliant | Lead free | Not Available
JMK105C6105KV-F | Taiyo Yuden | 587-3381-1-ND | CAP 1uF 16V ±10% 0402 (1005 Metric) Thickness 0. | C15, C16, C17, C18 | 4 | 0.15 | $0.60 | CAP CER 1UF 6.3V X6S 0402 | RoHS Compliant | Lead free | Not Available | Tariff Applied
CB2012T100KR | Taiyo Yuden | 587-2452-1-ND | Inductor, 10 µH, 0.5A, 0.65 ohm, SMD | L1, L2 | 2 | 0.36 | $0.72 | FIXED IND 10UH 520MA 650 MOHM | RoHS Compliant | Lead free | Not Available
LTW-C230DS | Lite-On Inc. | 160-2221-1-ND | LED WHITE 1206 SMD | D1, D2, D3, D4, D5, D6 | 6 | 0.89 | $5.34 | LED WHITE 1206 SMD | RoHS Compliant | Lead free | Not Available | Tariff Applied
LP55231SQX/NOPB | Texas Instruments | 296-40354-1-ND | IC LED DRIVER RGLTR DIM 24WQFN | U3 | 1 | 3.11 | $3.11 | IC LED DVR PROGR 24WQFN | RoHS Compliant | Lead free | REACH Unaffected
NTR4003NT3G | ON Semiconductor | NTR4003NT3GOSCT-ND | N-Channel 30V 500mA (Ta) 690mW (Ta) Surface Moun | Q1, Q2 | 2 | 0.48 | $0.96 | MOSFET N-CH 30V 500MA SOT-23 | RoHS Compliant | Lead free | REACH Unaffected | Tariff Applied
RC0402FR-0710KL | Yageo | 311-10.0KLRCT-ND | 10k 0.063W 1% 0402 (1005 Metric) SMD | R1, R7, R13 | 3 | 0.15 | $0.45 | RES SMD 10K OHM 1% 1/16W 0402 | RoHS Compliant | Lead free | REACH Unaffected | Tariff Applied
RC0402FR-07100RL | Yageo | 311-100LRCT-ND | 100 0.063W 1% 0402 (1005 Metric) SMD | R2, R6 | 2 | 0.15 | $0.30 | RES SMD 100 OHM 1% 1/16W 0402 | RoHS Compliant | Lead free | REACH Unaffected | Tariff Applied
DNP |  |  | DNP | R4, R5, R9, R12, R15
ERJ-2GE0R00X | Panasonic Electronic Components | P0.0JCT-ND | Jumper 0402 (1005 Metric) | R3, R8, R10, R11, R14 | 5 | 0.15 | $0.75 | RES SMD 0 OHM JUMPER 1/10W 0402 | RoHS Compliant | Lead free | Not Available | Tariff Applied
VL53L0CXV0DH/1 | STMicroelectronics | 497-16538-1-ND | SENSOR OPTICAL 200CM I2C | U7 | 1 | 8.14 | $8.14 | SENSOR OPTICAL 200CM I2C | RoHS Compliant | Lead free | REACH Unaffected | Tariff Applied