## BOM-AIRZAI_LED_Strap
Designator | Quantity | Description | Manufacturer | PartNumber | Supplier Part Number | Supplier | Footprint
U1, U2 | 2 | One-channel Touch Sensor IC with Reset Timer, -40° to +85° C, 6-pin SOT23 | Microchip Technology | AT42QT1010-TSHR | AT42QT1010-TSHRCT-ND | Digi-Key | SOT-23-6-AT42QT1010-TSHR
C2, C4, C9, C11, C13 | 5 | Capacitor, X7R, ±10% | KEMET | C0402C104J4RACTU | 399-7761-2-ND | Digi-Key | 0402CAP
C10, C12 | 2 | Capacitor, X7R, ±10% | Murata | GRM188R60J106ME47D | 490-3896-6-ND | Digi-Key | 0603
C1, C3 | 2 | Capacitor, X7R, ±10% | TDK | CGA2B2X7R1E223K050BA | 445-5609-1-ND | Digi-Key | 0402CAP
C14 | 1 | Capacitor, X7R, ±10% | Murata | GRM155R60J475ME47D | 490-5915-2-ND | Digi-Key | 0603
C15, C16, C17, C18 | 4 | CAP 1uF 16V ±10% 0402 (1005 Metric) Thickness 0.6mm SMD | Taiyo Yuden | JMK105C6105KV-F | 587-3381-1-ND | Digi-Key | CAPC0402(1005)60_M
L1, L2 | 2 | Inductor, 10 µH, 0.5A, 0.65 ohm, SMD | Taiyo Yuden | CB2012T100KR | 587-2452-1-ND | Digi-Key | 0805
J1 | 1 | 0.5 mm Pitch FFC Pads | NIL | NIL | NIL |  | FFC_Pads
D1, D2, D3, D4, D5, D6 | 6 | LED WHITE 1206 SMD | Vishay Lite-On | LTW-C230DS | 160-2221-1-ND | Digi-Key | LED1206_LTW-C230DS
U3 | 1 | IC LED DRIVER RGLTR DIM 24WQFN | Texas Instruments | LP55231SQE/NOPB | 296-39059-1-ND | Digi-Key | WQFN-24-LP55231SQE/NOPB
Q1, Q2 | 2 | N-Channel 30V 500mA (Ta) 690mW (Ta) Surface Mount SOT-23-3 (TO-236) | ON Semiconductor | NTR4003NT1G | NTR4003NT1GOSCT-ND | Digi-Key | SOT-23-3-NTR4003NT1G
R1, R7, R13 | 3 | 10k 0.063W 1% 0402 (1005 Metric) SMD | Yageo | RC0402FR-0710KL | 311-10.0KLRCT-ND | Digi-Key | 0402
R2, R6 | 2 | 100 0.063W 1% 0402 (1005 Metric) SMD | Yageo | RC0402FR-07100RL | 311-100LRCT-ND | Digi-Key | 0402
R4, R5, R9, R12, R15 | 5 | DNP |  |  | DNP | Digi-Key | 0402
R3, R8, R10, R11, R14 | 5 | Jumper 0402 (1005 Metric) | Panasonic | ERJ2GE0R00X | P0.0JCT-ND | Digi-Key | 0402
TP1, TP2, TP3, TP4, TP5, TP6, TP7, TP8, TP9, TP10, TP11, TP12, TP13, TP14, TP15, TP16, TP17, TP18, TP19 | 19 | Test Points |  |  |  |  | TP_0.9MM
U7 | 1 | SENSOR OPTICAL 200CM I2C | STMicroelectronics | VL53L0CXV0DH/1 | 497-16538-1-ND | Volume Production | VL53L0X
CRX0, CRX1 | 2 | PCB Cap touch Contacts |  |  |  |  | CONTACT_POINT_1CM _SQ