## MainBoard_BOM
Reference Designator | Manufacturer | Manufacturer Part Number | Digi-Key Part Number | Description | Quantity | Unit Price | Extended Price
C1, C2, C3, C16 | Murata Electronics North America | GRM155R61A104KA01D | 490-1318-1-ND | CAP CER 0.1UF 10V X5R 0402 | 4 | 0.15 | 0.6
C11 | TDK Corporation | C2012X5R1C226K125AC | 445-6797-1-ND | CAP CER 22UF 16V X5R 0805 | 1 | 0.30655 | 0.30655
C12, C13 | Murata Electronics North America | GRM21BR61A106KE19L | 490-1709-1-ND | CAP CER 10UF 10V X5R 0805 | 2 | 0.07975 | 0.1595
C4, C17, C18, C19 | Murata Electronics North America | GRM3195C1H273JA01D | 490-1762-6-ND | CAP CER 0.027UF 50V C0G/NP0 1206 | 4 | 3.145 | 12.58
C5, C14, C15 | Murata Electronics North America | GRM31CR60J107ME39L | 490-4539-1-ND | CAP CER 100UF 6.3V X5R 1206 | 3 | 1.42 | 4.26
C6, C7, C8 | TDK Corporation | C1005X5R0J475M050BC | 445-7395-1-ND | CAP CER 4.7UF 6.3V X5R 0402 | 3 | 0.73 | 2.19
C9, C10, C20 | TDK Corporation | C1005X5R1A104K050BA | 445-1265-1-ND | CAP CER 0.1UF 10V X5R 0402 | 3 | 0.15 | 0.45
D1, D4 | Bourns Inc. | CD0603-B0240R | CD0603-B0240RTR-ND | DIODE SCHOTTKY 40V 200MA 0603 | 2 | 0.7 | 1.4
D1, D4 | Bourns Inc. | CD0603-B00340 | CD0603-B00340CT-ND | DIODE SCHOTTKY 40V 30MA 0603 | 2 | 0 | 0
D2 | Rohm Semiconductor | SML-311UTT86 | 511-1304-1-ND | LED RED CLEAR 0603 SMD | 1 | 0.64 | 0.64
D3 | Everlight Americas | EAST1616RGBA8 |  | RGB LED | 1 | 0.45 | 0.45
D5 | Semtech Corporation | UCLAMP0501H.TCT | UCLAMP0501HDKR-ND | TVS DIODE 5V 12.5V SOD523 | 1 | 10.4 | 10.4
D6 | Semtech Corporation | UCLAMP3301H.TCT | UCLAMP3301HCT-ND | TVS DIODE 3.3V 8V SOD523 | 1 | 1.02 | 1.02
J14 | Molex | 0528922033 | WM11087CT-ND | CONN FFC BOTTOM 20POS 0.50MM R/A | 1 | 2.5 | 2.5
J4, J6 | Samtec Inc. | FTSH-105-01-F-D-K | SAM8909-ND | CONN HEADER VERT 10POS 1.27MM | 2 | 4.04 | 8.08
L1, L3 | Murata Electronics North America | BLM15AG100SN1D | 490-5176-1-ND | FERRITE BEAD 10 OHM 0402 1LN | 2 | 0.15 | 0.3
L2 | Taiyo Yuden | BRC2012T2R2MD | 587-2905-1-ND | FIXED IND 2.2UH 1A 143 MOHM SMD | 1 | 0.51 | 0.51
L4, L5 | TDK Corporation | MLF2012C101KTD25 | 445-173938-6-ND | FIXED IND 100UH 2MA 3.1 OHM SMD | 2 | 5.17 | 10.34
Q1, Q2, Q3 | ON Semiconductor | BSS138 | BSS138CT-ND | MOSFET N-CH 50V 220MA SOT-23 | 3 | 0.48 | 1.44
R1, R2, R3, R4, R5, R6, R7, R8, R9, R10, R11, R12, R14, R15, R16, R17, R18, R19, R20, R21, R23, R25, R26, R27, R28, R29, R31, R51, R54, R58, R64, R66, R67, R68, R69, R70 | Panasonic Electronic Components | ERJ-2GE0R00X | P0.0JCT-ND | RES SMD 0 OHM JUMPER 1/10W 0402 | 36 | 0.0332 | 1.1952
R13, R34, R35, R36, R53, R72 | Vishay Dale | CRCW0402100KJNED | 541-100KJCT-ND | RES SMD 100K OHM 5% 1/16W 0402 | 6 | 0.15 | 0.9
R22, R24 | Stackpole Electronics Inc | RMCF0402JT4K70 | RMCF0402JT4K70CT-ND | RES 4.7K OHM 5% 1/16W 0402 | 2 | 0.15 | 0.3
R30, R33, R39, R40, R41 | Yageo | RC0603JR-070RL | 311-0.0GRDKR-ND | RES SMD 0 OHM JUMPER 1/10W 0603 | 5 | 2.05 | 10.25
R32 | Vishay Dale | CRCW0402270RJNED | 541-270JCT-ND | RES SMD 270 OHM 5% 1/16W 0402 | 1 | 0.15 | 0.15
R37 | Vishay Dale | CRCW04022K20JNED | 541-2.2KJCT-ND | RES SMD 2.2K OHM 5% 1/16W 0402 | 1 | 0.15 | 0.15
R38, R55, R56 | Vishay Dale | CRCW040210K0JNED | 541-10KJCT-ND | RES SMD 10K OHM 5% 1/16W 0402 | 3 | 0.15 | 0.45
R44 | Vishay Dale | CRCW04021K00JNED | 541-1.0KJCT-ND | RES SMD 1K OHM 5% 1/16W 0402 | 1 | 0.15 | 0.15
R48, R49 | Yageo | RC0402FR-074K7L | 311-4.7KLRDKR-ND | RES SMD 4.7K OHM 1% 1/16W 0402 | 2 | 4.9 | 9.8
R50, R61, R62, R63 | Yageo | RC0603JR-07750RL | 311-750GRCT-ND | RES SMD 750 OHM 5% 1/10W 0603 | 4 | 0.15 | 0.6
U1 | Texas Instruments | CC3220MODASF12MONR | 296-47158-1-ND | IC RF TXRX+MCU WIFI 63SMD | 1 | 18 | 18
U2 | ON Semiconductor | NC7WZ17P6X | NC7WZ17P6XTR-ND | IC BUF NON-INVERT 5.5V SC70-6 | 1 | 0.74 | 0.74
U3 | Texas Instruments | TPS62162DSGT | 296-29897-1-ND | IC REG BUCK 3.3V 1A 8WSON | 1 | 3.18 | 3.18
U5 | Sensirion AG | SHT30-DIS-B2.5KS | 1649-1009-6-ND | SENSOR HUMID/TEMP 5V I2C 3% SMD | 1 | 15.57 | 15.57
[6 empty] | Total | 119.0613

## LIDBoard_BOM
Reference Designator | Manufacturer | Manufacturer Part Number | Digi-Key Part Number | Description | Quantity | Unit Price | Extended Price
C23, C33, C37 | TDK Corporation | C1005X7R1C104K050BC | 445-4952-2-ND | CAP CER 0.1UF 16V X7R 0402 | 3 | 0 | $0.00
C25, C38 | Murata Electronics North America | GRM188R60J106ME47D | 490-3896-6-ND | CAP CER 10UF 6.3V X5R 0603 | 2 | 5.29 | $10.58
C29 | Murata Electronics North America | GRM155R61A105KE15D | 490-3890-6-ND | CAP CER 1UF 10V X5R 0402 | 1 | 0 | $0.00
C30 | KEMET | C0402C391K5RACTU | 399-7792-1-ND | CAP CER 390PF 50V X7R 0402 | 1 | 0.55 | $0.55
C31 | TDK Corporation | C2012C0G1H392J060AA | 445-7510-1-ND | CAP CER 3900PF 50V C0G 0805 | 1 | 0.36 | $0.36
C32 | TDK Corporation | C3225JB2A225K230AB | 445-11868-1-ND | CAP CER 2.2UF 100V JB 1210 | 1 | 1.28 | $1.28
C34 | TDK Corporation | C1005X5R0J225M050BC | 445-4999-1-ND | CAP CER 2.2UF 6.3V X5R 0402 | 1 | 0.35 | $0.35
C39 | Yageo | CC0402ZRY5V8BB104 | 311-1375-1-ND | CAP CER 0.1UF 25V Y5V 0402 | 1 | 0.15 | $0.15
D3 | STMicroelectronics | STPS2H100A | 497-3758-1-ND | DIODE SCHOTTKY 100V 2A SMA | 1 | 0.67 | $0.67
J1, J2 | Molex | 0781710002 | WM4459CT-ND | CONN HEADER SMD 2POS 1.2MM | 2 | 0.89 | $1.78
J3 | Molex | 0528921233 | WM11084CT-ND | CONN FFC BOTTOM 12POS 0.50MM R/A | 1 | 1.39 | $1.39
J4 | Omron Electronics Inc-EMC Div | XF2M-2015-1A-R100 | Z5253-ND | CONN FPC 20POS 0.50MM R/A | 1 | 4.3 | $4.30
R14, R26 | Panasonic Electronic Components | ERJ-2GE0R00X | P0.0JCT-ND | RES SMD 0 OHM JUMPER 1/10W 0402 | 2 | 0.15 | $0.30
R20 | Vishay Dale | CRCW040251K1FKED | 541-51.1KLCT-ND | RES SMD 51.1K OHM 1% 1/16W 0402 | 1 | 0.15 | $0.15
R21 | Panasonic Electronic Components | ERJ-2RKF4702X | P47.0KLCT-ND | RES SMD 47K OHM 1% 1/10W 0402 | 1 | 0.15 | $0.15
R22 | Yageo | RC0402JR-0712KL | 311-12KJRCT-ND | RES SMD 12K OHM 5% 1/16W 0402 | 1 | 0.15 | $0.15
R23 | Vishay Dale | CRCW040220K5FKED | 541-20.5KLCT-ND | RES SMD 20.5K OHM 1% 1/16W 0402 | 1 | 0.15 | $0.15
R24 | Vishay Dale | CRCW0402560KFKED | 541-560KLCT-ND | RES SMD 560K OHM 1% 1/16W 0402 | 1 | 0.15 | $0.15
R25 | Vishay Dale | CRCW040210K0JNED | 541-10KJCT-ND | RES SMD 10K OHM 5% 1/16W 0402 | 1 | 0.15 | $0.15
R34 | Susumu | RR0510P-103-D | RR05P10.0KDCT-ND | RES SMD 10K OHM 0.5% 1/16W 0402 | 1 | 0.15 | $0.15
RT1 | Murata Electronics North America | NCP18XH103F03RB | 490-4800-1-ND | THERMISTOR NTC 10KOHM 3380K 0603 | 1 | 0.33 | $0.33
SW1 |  | SKRAAKE010
T1 |  | NA5880-AE
U5 | ON Semiconductor | FAN8841MPX | FAN8841MPXCT-ND | IC PIEZO ACTUATOR DVR 24MLP | 1 | 0 | $0.00
U6 | STMicroelectronics | LIS2DHTR | 497-13795-1-ND | ACCEL 2-16G I2C/SPI 14LGA | 1 | 2.43 | $2.43

## LED_SENSE_BOM
Reference Designator | Manufacturer | Manufacturer Part Number | Digi-Key Part Number | Description | Quantity | Unit Price | Extended Price
U1, U2 | Microchip Technology | AT42QT1010-TSHR | AT42QT1010-TSHRCT-ND | IC TOUCH SENSOR 1KEY SOT23-6 | 2 | 0.93 | 1.86
C2, C4, C9, C11, C13 | KEMET | C0402C104J4RACTU | 399-7761-2-ND | CAP CER 0.1UF 16V X7R 0402 | 5 | 0 | 0
C10, C12 | Murata Electronics North America | GRM188R60J106ME47D | 490-3896-6-ND | CAP CER 10UF 6.3V X5R 0603 | 2 | 5.29 | 10.58
C1, C3 | TDK Corporation | CGA2B2X7R1E223K050BA | 445-5609-1-ND | CAP CER 0.022UF 25V X7R 0402 | 2 | 0.15 | 0.3
C14 | Murata Electronics North America | GRM155R60J475ME47D | 490-5915-2-ND | CAP CER 4.7UF 6.3V X5R 0402 | 1 | 0 | 0
C15, C16, C17, C18 | Taiyo Yuden | JMK105C6105KV-F | 587-3381-1-ND | CAP CER 1UF 6.3V X6S 0402 | 4 | 0.15 | 0.6
L1, L2 | Taiyo Yuden | CB2012T100KR | 587-2452-1-ND | FIXED IND 10UH 520MA 650 MOHM | 2 | 0.36 | 0.72
J1 |  | NIL
D1, D2, D3, D4, D5, D6 | Lite-On Inc. | LTW-C230DS | 160-2221-1-ND | LED WHITE 1206 SMD | 6 | 0.89 | 5.34
U3 | Texas Instruments | LP55231SQE/NOPB | 296-39059-1-ND | IC LED DRIVER RGLTR DIM 24WQFN | 1 | 3.57 | 3.57
Q1, Q2 | ON Semiconductor | NTR4003NT1G | NTR4003NT1GOSCT-ND | MOSFET N-CH 30V 500MA SOT-23 | 2 | 0.44 | 0.88
R1, R7, R13 | Yageo | RC0402FR-0710KL | 311-10.0KLRCT-ND | RES SMD 10K OHM 1% 1/16W 0402 | 3 | 0.15 | 0.45
R2, R6 | Yageo | RC0402FR-07100RL | 311-100LRCT-ND | RES SMD 100 OHM 1% 1/16W 0402 | 2 | 0.15 | 0.3
R4, R5, R9, R12, R15 |  | DNP
R3, R8, R10, R11, R14 | Panasonic Electronic Components | ERJ-2GE0R00X | P0.0JCT-ND | RES SMD 0 OHM JUMPER 1/10W 0402 | 5 | 0.15 | 0.75
U7 | STMicroelectronics | VL53L0CXV0DH/1 | 497-16538-1-ND | SENSOR OPTICAL 200CM I2C | 1 | 8.14 | 8.14
33.49

## LED_Strip_BOM
Designator | Manufacturer | Manufacturer PartNumber | Supplier | Supplier Part Number | Quantity | Description | Footprint | Unit Price | Extended Price
C1, C2, C3, C4, C5, C6, C7, C8, C9, C10, C11, C12, C13, C14, C15, C16, C17, C18, C19, C20, C21 | TDK Corporation | C1005X7R1C104K050BC | Digi-Key | 445-4952-2-ND | 21 | CAP CER 0.1UF 16V X7R 0402 | 0402CAP | 0.01975 | 0.4137
U1, U2, U3, U4, U5, U6, U7, U8, U9, U10, U11, U12, U13, U14, U15, U16, U17, U18, U19, U20, U21 | iPixel | APA102-2020-256-8 | Aliexpress | APA102-2020-256-8 | 22 | Super LED Datasheet | APA102-2020 | 0.19 | 4.18

## NFC_READER
Reference Designator | Manufacturer | Manufacturer Part Number | Digi-Key Part Number | Description | Quantity | Unit Price | Extended Price
C9 | Murata Electronics North America | GRM188R71H102KA01D | 490-1494-6-ND | CAP CER 1000PF 50V X7R 0603 | 1 | 0 | 0
C10, C11, C12, C13, C14, C15 | TDK Corporation | C1608X5R1H105K080AB | 445-7468-6-ND | CAP CER 1UF 50V X5R 0603 | 6 | 1.9433 | 11.66
C2, C3, C4, C7, C8 | TDK Corporation | C1005X7R1C104K050BC | 445-4952-2-ND | CAP CER 0.1UF 16V X7R 0402 | 5 | 0 | 0
C1, C5 | KEMET | C0402C120J5GACTU | 399-1013-6-ND | CAP CER 12PF 50V C0G/NP0 0402 | 2 | 4.9 | 9.8
C6 | Taiyo Yuden | EMK105BJ105KV-F | 587-2477-6-ND | CAP CER 1UF 16V X5R 0402 | 1 | 9.65 | 9.65
L1 | Bourns Inc. | CM453232-102KL | CM453232-102KLCT-ND | FIXED IND 1MH 30MA 40 OHM SMD | 1 | 0.57 | 0.57
L2 | Bourns Inc. | CM453232-102KL | CM453232-102KLCT-ND | FIXED IND 1MH 30MA 40 OHM SMD | 1 | 0.57 | 0.57
U1 | NXP USA Inc. | MFRC52202HN1,151 | 568-8603-ND | IC RFID READER 13.56MHZ 32HVQFN | 1 | 9.63 | 9.63
R1, R10, R11, R14, R15 | Panasonic Electronic Components | ERJ-2GE0R00X | P0.0JTR-ND | RES SMD 0 OHM JUMPER 1/10W 0402 | 5 | 0 | 0
R2, R3, R4, R8, R9, R13 | Vishay Dale | CRCW040210K0JNED | 541-10KJDKR-ND | RES SMD 10K OHM 5% 1/16W 0402 | 6 | 1.7333 | 10.4
R5, R7, R12 | Murata Electronics North America | BLM15AG102SN1D | 490-1007-2-ND | FERRITE BEAD 1 KOHM 0402 1LN | 3 | 0 | 0
R6 | Panasonic Electronic Components | ERJ-2RKF2701X | P2.70KLTR-ND | RES SMD 2.7K OHM 1% 1/10W 0402 | 1 | 0 | 0
Y1 | ECS Inc. | ECS-271.2-10-37-CKM-TR | XC2511DKR-ND | CRYSTAL 27.12MHZ 10PF SMD | 1 | 10.57 | 10.57
62.85