## Sheet1
Reference Designator | Manufacturer | Manufacturer Part Number | Digi-Key Part Number | Description | Quantity | Unit Price | Extended Price
U1, U2 | Microchip Technology | AT42QT1010-TSHR | AT42QT1010-TSHRCT-ND | IC TOUCH SENSOR 1KEY SOT23-6 | 2 | 0.93 | 1.86
C2, C4, C9, C11, C13 | KEMET | C0402C104J4RACTU | 399-7761-2-ND | CAP CER 0.1UF 16V X7R 0402 | 5 | 0.85 | 4.25
C10, C12 | Murata Electronics North America | GRM188R60J106ME47D | 490-3896-6-ND | CAP CER 10UF 6.3V X5R 0603 | 2 | 5.29 | 10.58
C1, C3 | TDK Corporation | CGA2B2X7R1E223K050BA | 445-5609-1-ND | CAP CER 0.022UF 25V X7R 0402 | 2 | 0.15 | 0.3
C14 | Murata Electronics North America | GRM155R60J475ME47D | 490-5915-2-ND | CAP CER 4.7UF 6.3V X5R 0402 | 1 | 0.22 | 0.22
C15, C16, C17, C18 | Taiyo Yuden | JMK105C6105KV-F | 587-3381-1-ND | CAP CER 1UF 6.3V X6S 0402 | 4 | 0.15 | 0.6
L1, L2 | Taiyo Yuden | CB2012T100KR | 587-2452-1-ND | FIXED IND 10UH 520MA 650 MOHM | 2 | 0.36 | 0.72
J1 |  | DNP |  |  | 1 | 0 | 0
D1, D2, D3, D4, D5, D6 | Lite-On Inc. | LTW-C230DS | 160-2221-1-ND | LED WHITE 1206 SMD | 6 | 0.89 | 5.34
U3 | Texas Instruments | LP55231SQE/NOPB | 296-39059-1-ND | IC LED DRIVER RGLTR DIM 24WQFN | 1 | 3.57 | 3.57
Q1, Q2 | ON Semiconductor | NTR4003NT1G | NTR4003NT1GOSCT-ND | MOSFET N-CH 30V 500MA SOT-23 | 2 | 0.44 | 0.88
R1, R7, R13 | Yageo | RC0402FR-0710KL | 311-10.0KLRCT-ND | RES SMD 10K OHM 1% 1/16W 0402 | 3 | 0.15 | 0.45
R2, R6 | Yageo | RC0402FR-07100RL | 311-100LRCT-ND | RES SMD 100 OHM 1% 1/16W 0402 | 2 | 0.15 | 0.3
R4, R5, R9, R12, R15 |  | DNP |  |  | 5 | 0 | 0
R3, R8, R10, R11, R14 | Panasonic Electronic Components | ERJ-2GE0R00X | P0.0JCT-ND | RES SMD 0 OHM JUMPER 1/10W 0402 | 5 | 0.15 | 0.75
U7 | STMicroelectronics | VL53L0CXV0DH/1 | 497-16538-1-ND | SENSOR OPTICAL 200CM I2C | 1 | 8.14 | 8.14
37.96