## Sheet1
Reference Designator | Manufacturer | Manufacturer Part Number | Digi-Key Part Number | Description | Quantity | Unit Price | Extended Price | 10K Pricing
C1, C2, C3, C16 | Murata Electronics North America | GRM155R61A104KA01D | 490-1318-1-ND | CAP CER 0.1UF 10V X5R 0402 | 4 | 0.15 | 0.6
C11 | TDK Corporation | C2012X5R1C226K125AC | 445-6797-1-ND | CAP CER 22UF 16V X5R 0805 | 1 | 0.30655 | 0.30655
C12, C13 | Murata Electronics North America | GRM21BR61A106KE19L | 490-1709-1-ND | CAP CER 10UF 10V X5R 0805 | 2 | 0.07975 | 0.1595
C4, C17, C18, C19 | Murata Electronics North America | GRM3195C1H273JA01D | 490-1762-6-ND | CAP CER 0.027UF 50V C0G/NP0 1206 | 4 | 3.145 | 12.58
C5, C14, C15 | Murata Electronics North America | GRM31CR60J107ME39L | 490-4539-1-ND | CAP CER 100UF 6.3V X5R 1206 | 3 | 1.42 | 4.26
C6, C7, C8 | TDK Corporation | C1005X5R0J475M050BC | 445-7395-1-ND | CAP CER 4.7UF 6.3V X5R 0402 | 3 | 0.73 | 2.19
C9, C10, C20 | TDK Corporation | C1005X5R1A104K050BA | 445-1265-1-ND | CAP CER 0.1UF 10V X5R 0402 | 3 | 0.15 | 0.45
D1, D4 | Bourns Inc. | CD0603-B0240R | CD0603-B0240RTR-ND | DIODE SCHOTTKY 40V 200MA 0603 | 2 | 0.7 | 1.4
D1, D4 | Bourns Inc. | CD0603-B00340 | CD0603-B00340CT-ND | DIODE SCHOTTKY 40V 30MA 0603 | 2 | 0 | 0
D2 | Rohm Semiconductor | SML-311UTT86 | 511-1304-1-ND | LED RED CLEAR 0603 SMD | 1 | 0.64 | 0.64
D3 | Everlight Americas | EAST1616RGBA8 |  | RGB LED | 1 | 0.45 | 0.45
D5 | Semtech Corporation | UCLAMP0501H.TCT | UCLAMP0501HDKR-ND | TVS DIODE 5V 12.5V SOD523 | 1 | 10.4 | 10.4
D6 | Semtech Corporation | UCLAMP3301H.TCT | UCLAMP3301HCT-ND | TVS DIODE 3.3V 8V SOD523 | 1 | 1.02 | 1.02
J14 | Molex | 0528922033 | WM11087CT-ND | CONN FFC BOTTOM 20POS 0.50MM R/A | 1 | 2.5 | 2.5
J4, J6 | Samtec Inc. | FTSH-105-01-F-D-K | SAM8909-ND | CONN HEADER VERT 10POS 1.27MM | 2 | 4.04 | 8.08
L1, L3 | Murata Electronics North America | BLM15AG100SN1D | 490-5176-1-ND | FERRITE BEAD 10 OHM 0402 1LN | 2 | 0.15 | 0.3
L2 | Taiyo Yuden | BRC2012T2R2MD | 587-2905-1-ND | FIXED IND 2.2UH 1A 143 MOHM SMD | 1 | 0.51 | 0.51
L4, L5 | TDK Corporation | MLF2012C101KTD25 | 445-173938-6-ND | FIXED IND 100UH 2MA 3.1 OHM SMD | 2 | 5.17 | 10.34
Q1, Q2, Q3 | ON Semiconductor | BSS138 | BSS138CT-ND | MOSFET N-CH 50V 220MA SOT-23 | 3 | 0.48 | 1.44
R1, R2, R3, R4, R5, R6, R7, R8, R9, R10, R11, R12, R14, R15, R16, R17, R18, R19, R20, R21, R23, R25, R26, R27, R28, R29, R31, R51, R54, R58, R64, R66, R67, R68, R69, R70 | Panasonic Electronic Components | ERJ-2GE0R00X | P0.0JCT-ND | RES SMD 0 OHM JUMPER 1/10W 0402 | 36 | 0.0332 | 1.1952
R13, R34, R35, R36, R53, R72 | Vishay Dale | CRCW0402100KJNED | 541-100KJCT-ND | RES SMD 100K OHM 5% 1/16W 0402 | 6 | 0.15 | 0.9
R22, R24 | Stackpole Electronics Inc | RMCF0402JT4K70 | RMCF0402JT4K70CT-ND | RES 4.7K OHM 5% 1/16W 0402 | 2 | 0.15 | 0.3
R30, R33, R39, R40, R41 | Yageo | RC0603JR-070RL | 311-0.0GRDKR-ND | RES SMD 0 OHM JUMPER 1/10W 0603 | 5 | 2.05 | 10.25
R32 | Vishay Dale | CRCW0402270RJNED | 541-270JCT-ND | RES SMD 270 OHM 5% 1/16W 0402 | 1 | 0.15 | 0.15
R37 | Vishay Dale | CRCW04022K20JNED | 541-2.2KJCT-ND | RES SMD 2.2K OHM 5% 1/16W 0402 | 1 | 0.15 | 0.15
R38, R55, R56 | Vishay Dale | CRCW040210K0JNED | 541-10KJCT-ND | RES SMD 10K OHM 5% 1/16W 0402 | 3 | 0.15 | 0.45
R44 | Vishay Dale | CRCW04021K00JNED | 541-1.0KJCT-ND | RES SMD 1K OHM 5% 1/16W 0402 | 1 | 0.15 | 0.15
R48, R49 | Yageo | RC0402FR-074K7L | 311-4.7KLRDKR-ND | RES SMD 4.7K OHM 1% 1/16W 0402 | 2 | 4.9 | 9.8
R50, R61, R62, R63 | Yageo | RC0603JR-07750RL | 311-750GRCT-ND | RES SMD 750 OHM 5% 1/10W 0603 | 4 | 0.15 | 0.6
U1 | Texas Instruments | CC3220MODASF12MONR | 296-47158-1-ND | IC RF TXRX+MCU WIFI 63SMD | 1 | 18 | 18
U2 | ON Semiconductor | NC7WZ17P6X | NC7WZ17P6XTR-ND | IC BUF NON-INVERT 5.5V SC70-6 | 1 | 0.74 | 0.74
U3 | Texas Instruments | TPS62162DSGT | 296-29897-1-ND | IC REG BUCK 3.3V 1A 8WSON | 1 | 3.18 | 3.18
U5 | Sensirion AG | SHT30-DIS-B2.5KS | 1649-1009-6-ND | SENSOR HUMID/TEMP 5V I2C 3% SMD | 1 | 15.57 | 15.57
[6 empty] | Total | 119.0613