## Bill of Materials-AIRZAI_MBD_RE
Designator | Quantity | Description | Manufacturer | PartNumber | Supplier Part Number 1 | Supplier 1 | Footprint
C1, C2, C3, C16 | 4 | CAP, CERM, 0.1 µF, 10 V, +/- 10%, X5R, 0402 | MuRata | GRM155R61A104KA01D | 490-1318-1-ND | Digi-Key | 0402
C11 | 1 | CAP, CERM, 22 µF, 16 V, +/- 10%, X5R, 0805 | TDK | C2012X5R1C226K125AC | 445-6797-1-ND | Digi-Key | 0805_HV
C12, C13 | 2 | CAP, CERM, 10 µF, 10 V, +/- 10%, X5R, 0805 | MuRata | GRM21BR61A106KE19L | 490-1709-1-ND | Digi-Key | 0805_HV
C4, C17, C18, C19 | 4 | 1206 27 nF 50 V Â±5% Tolerance C0G SMT Multilayer Ceramic Capacitor | MuRata, [NoParam] | GRM3195C1H273JA01D, [NoParam] | 490-1762-6-ND | Digi-Key | 1206CAP
C5, C14, C15 | 3 | CAP, CERM, 100 µF, 6.3 V, +/- 20%, X5R, 1206 | MuRata | GRM31CR60J107ME39L | 81-GRM31CR60J107ME9L | Mouser | 1206_180
C6, C7, C8 | 3 | CAP, CERM, 4.7 µF, 6.3 V, +/- 20%, X5R, 0402 | TDK | C1005X5R0J475M050BC | 445-7395-1-ND | Digi-Key | SM0402_BTD.1SM_ACT_H55_CAP_WSS
C9, C10, C20 | 3 | CAP, CERM, 0.1 µF, 10 V, +/- 10%, X5R, 0402 | TDK | C1005X5R1A104K050BA | 445-1265-1-ND | Digi-Key | SM0402_BTD.1SM_ACT_H55_CAP_WSS
D1, D4 | 2 | Diode, Schottky, 45 V, 0.03 A, 0603 Diode | Bourns | CD0603-B00340 | 652-CD0603-B00340 | Mouser | Diode_0603
D2 | 1 | LED, Red, SMD | Rohm | SML-311UTT86 | 511-1304-1-ND | Digi-Key | SML-31_Red
D3 | 1 | LED, Rgb, SMD | Everlight | EAST1616RGBA8 | EAST1616RGBA8 | Everlight | EAST1616_RGB
D5 | 1 | TVS DIODE 5V 12.5V SOD523 | Semtech | UCLAMP0501H.TCT | UCLAMP0501HDKR-ND | Digi-Key | SOD-523
D6 | 1 | TVS DIODE 3.3V 8V SOD523 | Semtech | UCLAMP3301H.TCT | 947-UCLAMP3301H.TCT | Mouser | SOD-523
FID1, FID3, FID4 | 3 | Fiducial mark. There is nothing to buy or mount. | N/A | N/A |  |  | Fiducial10-20
J10 | 1 | USB 3.1 Type C Receptacle WR-COM, Horizontal, SMT / THT |  |  |  |  | 632723300011
J14 | 1 | 0.5 mm Pitch Easy-On(TM) Type FPC Connector, 2.0 mm Mated Height, Right Angle, ZIF, SMT, Bottom Contact, 20 Circuits, -40 to 85 degC, ELV and RoHS Compliant, Tape and Reel | Molex | 52892-2033 | 0528922033 | Avnet | MOLX-52892-2033
J4, J6 | 2 | Header, 1.27 mm, 5x2, Gold, TH | Samtec | FTSH-105-01-F-D-K | FTSH-105-01-F-D-K-ND | Digi-Key | Samtec_FTSH-105-01-x-D-K
L1, L3 | 2 | Ferrite Bead, 10 ohm @ 100 MHz, 1 A, 0402 | MuRata | BLM15AG100SN1D | 490-5176-1-ND | Digi-Key | 0402
L2 | 1 | Inductor, Wirewound, 2.2 µH, 1 A, 0.143 ohm, SMD | Taiyo Yuden | BRC2012T2R2MD | 587-2905-1-ND | Digi-Key | 0805_HV
L4, L5 | 2 | Fixed Ind 100uh 2ma 3.1 Ohm Smd | TDK | MLF2012C101KTD25 | 445-173938-6-ND | Digi-Key | 0805_Inductor
Q1, Q2, Q3 | 3 | MOSFET, N-CH, 50 V, 0.22 A, SOT-23 | Fairchild Semiconductor | BSS138 | BSS138CT-ND | Digi-Key | SOT-23
R1, R2, R3, R4, R5, R6, R7, R8, R9, R10, R11, R12, R14, R15, R16, R17, R18, R19, R20, R21, R23, R25, R26, R27, R28, R29, R31, R51, R54, R58, R64, R66, R67, R68, R69, R70 | 36 | RES, 0, 5%, 0.063 W, 0402 | Panasonic | ERJ-2GE0R00X | P0.0JCT-ND | Digi-Key | 0402
R13, R34, R35, R36, R53, R72 | 6 | RES, 100 k, 5%, 0.063 W, 0402 | Vishay-Dale | CRCW0402100KJNED | 541-100KJCT-ND | Digi-Key | 0402
R22, R24 | 2 | Chip Resistor, 4.7 KOhm, +/- 5%, 0.063 W, -55 to 155 degC, 0402 (1005 Metric), RoHS, Tape and Reel | Stackpole-Electronics-Inc. | RMCF0402JT4K70 | RMCF0402JT4K70-ND | Digi-Key | 0402
R30, R33, R39, R40, R41 | 5 | RES, 0, 5%, 0.1 W, 0603 | Yageo | RC0603JR-070RL | 311-0.0GRDKR-ND | Digi-Key | 0603
R32 | 1 | RES, 270, 5%, 0.063 W, 0402 | Vishay-Dale | CRCW0402270RJNED | 541-270JCT-ND | Digi-Key | 0402
R37 | 1 | RES, 2.2 k, 5%, 0.063 W, 0402 | Vishay-Dale | CRCW04022K20JNED | 541-2.2KJCT-ND | Digi-Key | 0402
R38, R55, R56 | 3 | RES, 10 k, 5%, 0.063 W, 0402 | Vishay-Dale | CRCW040210K0JNED | 541-10KJCT-ND | Digi-Key | 0402
R44 | 1 | RES, 1.0 k, 5%, 0.063 W, 0402 | Vishay-Dale | CRCW04021K00JNED | 541-1.0KJCT-ND | Digi-Key | 0402
R48, R49 | 2 | RES SMD 4.7K OHM 1% 1/16W 0402 | Yageo | RC0402FR-074K7L | 311-4.7KLRDKR-ND | Digi-Key | 0402
R50, R61, R62, R63 | 4 | RES, 750, 5%, 0.1 W, 0603 | Yageo America | RC0603JR-07750RL | 311-750GRCT-ND | Digi-Key | 0603
TP1, TP2, TP3, TP4, TP6, TP7, TP8, TP9, TP10, TP11, TP12, TP15, TP16, TP17, TP18, TP19, TP20, TP21, TP22, TP23, TP24, TP25, TP26, TP27, TP28, TP29, TP30, TP31, TP32, TP33, TP34, TP35, TP36, TP37, TP38, TP39, TP40, TP41, TP42, TP43, TP44, TP45, TP46, TP47, TP48, TP49, TP50, TP51, TP53, TP54, TP55, TP56, TP57, TP58 | 54 | [5 empty] | TP_0.9MM
TP60, TP61 | 2 | [5 empty] | TP_0.9MM
U1 | 1 | SimpleLink Wi-Fi and Internet-of-Things Module Solution, a Single-Chip Wireless MCU, MON0063A (QFM-63) | Texas Instruments | CC3220MODASF12MONR |  |  | MON0063A
U2 | 1 | NC7WZ17 Series 5.5 V TinyLogic UHS Dual Buffer w/ Schmitt Trigger Inputs-SC-70-6 | ON Semiconductor | NC7WZ17P6X | NC7WZ17P6XTR-ND | Digi-Key | SC-70-NC7WZ17P6X
U3 | 1 | Buck Step Down Regulator with 3 to 17 V Input and 3.3 V Output, -40 to 85 degC, 8-Pin WSON (DSG), Green (RoHS & no Sb/Br) | Texas Instruments | TPS62162DSGR | TPS62162DSGR-ND | Digi-Key | DSG0008A
U4 | 1 | Auth 3.0 CP |  |  |  |  | XDFN-8P-Apple
U5 | 1 | SHT3x Series 5.5 V Â±3 %RH 0 to 100% Temperature and Humidity Sensor - DFN-8 | Sensirion AG | SHT30-DIS-B2.5KS | 1649-1009-6-ND | Digi-Key | DFN250X250X100-9N
146