## Sheet1
Manufacturer Part Number | Manufacturer | Digi-Key Part Number | Customer Reference | Reference Designator | Quantity | Unit Price | Extended Price | Description
20021111-00010T4LF | Amphenol ICC (FCI) | 609-3712-ND | J4, J6 | J4, J6 | 2 | 0.97 | $1.94 | CONN HEADER VERT 10POS 1.27MM
CC3220MODASF12MONR | Texas Instruments | 296-47158-2-ND | U1 | U1 | 0 | 0 | $0.00 | IC RF TXRX+MCU WIFI 63SMD
0528922033 | Molex | WM11087CT-ND | J14 | J14 | 1 | 2.5 | $2.50 | CONN FFC BOTTOM 20POS 0.50MM R/A
BLM15AG100SN1D | Murata Electronics North America | 490-5176-1-ND | L1, L3 | L1, L3 | 2 | 0.15 | $0.30 | FERRITE BEAD 10 OHM 0402 1LN
BRC2012T2R2MD | Taiyo Yuden | 587-2905-1-ND | L2 | L2 | 1 | 0.51 | $0.51 | FIXED IND 2.2UH 1A 143 MOHM SMD
BSS138 | ON Semiconductor | BSS138CT-ND | Q1, Q2, Q3 | Q1, Q2, Q3 | 3 | 0.48 | $1.44 | MOSFET N-CH 50V 220MA SOT-23
C1005X5R0J475M050BC | TDK Corporation | 445-7395-1-ND | C6, C7, C8 | C6, C7, C8 | 3 | 0.73 | $2.19 | CAP CER 4.7UF 6.3V X5R 0402
GRM21BR61C226ME44L | Murata Electronics North America | 490-10747-1-ND | C11 | C11 | 1 | 0.7 | $0.70 | CAP CER 22UF 16V X5R 0805
CDBUR0140L | Comchip Technology | 641-1137-1-ND | D1, D4 | D1, D4 | 2 | 0.7 | $1.40 | DIODE SCHOTTKY 40V 100MA 0603
CRCW04021K00JNED | Vishay Dale | 541-1.0KJCT-ND | R44 | R44 | 1 | 0.15 | $0.15 | RES SMD 1K OHM 5% 1/16W 0402
CRCW04022K20JNED | Vishay Dale | 541-2.2KJCT-ND | R37 | R37 | 1 | 0.15 | $0.15 | RES SMD 2.2K OHM 5% 1/16W 0402
RC0402JR-0710KL | Yageo | 311-10KJRCT-ND | R38, R55, R56 | R38, R55, R56 | 3 | 0.15 | $0.45 | RES SMD 10K OHM 5% 1/16W 0402
RC0402JR-07100KL | Yageo | 311-100KJRCT-ND | R13, R34, R35, R36, R53, R72 | R13, R34, R35, R36, R53, R72 | 6 | 0.15 | $0.90 | RES SMD 100K OHM 5% 1/16W 0402
CRCW0402270RJNED | Vishay Dale | 541-270JCT-ND | R32 | R32 | 1 | 0.15 | $0.15 | RES SMD 270 OHM 5% 1/16W 0402
ERJ-2GE0R00X | Panasonic Electronic Components | P0.0JCT-ND | 'R1, R2, R3, R4, R5, R6, R7, R8, R9, R10, R11, R | 'R1, R2, R3, R4, R5, R6, R7, R8, R9, R10, R11, R12, R14, R15, R16, R17, R18, R19, R20, R21, R23, R25, R26, R27, R28, R29, R31, R51, R54, R58, R64, R66, R67, R68, R69, R70 | 36 | 0.0332 | $1.19 | RES SMD 0 OHM JUMPER 1/10W 0402
GRM31CR60J107ME39L | Murata Electronics North America | 490-4539-1-ND | C5, C14, C15 | C5, C14, C15 | 3 | 1.42 | $4.26 | CAP CER 100UF 6.3V X5R 1206
GRM155R61A104KA01D | Murata Electronics North America | 490-1318-1-ND | C1, C2, C3, C16 | C1, C2, C3, C16 | 4 | 0.15 | $0.60 | CAP CER 0.1UF 10V X5R 0402
GRM3195C1H273JA01D | Murata Electronics North America | 490-1762-1-ND | C4, C17, C18, C19 | C4, C17, C18, C19 | 4 | 0.77 | $3.08 | CAP CER 0.027UF 50V C0G/NP0 1206
MLF2012C101KTD25 | TDK Corporation | 445-173938-1-ND | L4, L5 | L4, L5 | 2 | 0.42 | $0.84 | FIXED IND 100UH 2MA 3.1 OHM SMD
NC7WZ17P6X | ON Semiconductor | NC7WZ17P6XCT-ND | U2 | U2 | 1 | 0.74 | $0.74 | IC BUF NON-INVERT 5.5V SC70-6
RC0402FR-074K7L | Yageo | 311-4.7KLRCT-ND | R48, R49 | R48, R49 | 2 | 0.15 | $0.30 | RES SMD 4.7K OHM 1% 1/16W 0402
RC0603JR-070RL | Yageo | 311-0.0GRCT-ND | R30, R33, R39, R40, R41 | R30, R33, R39, R40, R41 | 5 | 0.15 | $0.75 | RES SMD 0 OHM JUMPER 1/10W 0603
RC0603JR-07750RL | Yageo | 311-750GRCT-ND | R50, R61, R62, R63 | R50, R61, R62, R63 | 4 | 0.15 | $0.60 | RES SMD 750 OHM 5% 1/10W 0603
RMCF0402JT4K70 | Stackpole Electronics Inc | RMCF0402JT4K70CT-ND | R48, R49 | R48, R49 | 2 | 0.15 | $0.30 | RES 4.7K OHM 5% 1/16W 0402
SHT30-DIS-B2.5KS | Sensirion AG | 1649-1009-1-ND | U5 | U5 | 1 | 6.07 | $6.07 | SENSOR HUMID/TEMP 5V I2C 3% SMD
SML-311UTT86 | Rohm Semiconductor | 511-1304-1-ND | D2 | D2 | 1 | 0.64 | $0.64 | LED RED CLEAR 0603 SMD
TPS62162DSGR | Texas Instruments | 296-43671-1-ND | U3 | U3 | 1 | 2.77 | $2.77 | IC REG BUCK 3.3V 1A 8WSON
UCLAMP0501H.TCT | Semtech Corporation | UCLAMP0501HCT-ND | D5 | D5 | 1 | 0.94 | $0.94 | TVS DIODE 5V 12.5V SOD523
UCLAMP3301H.TCT | Semtech Corporation | UCLAMP3301HCT-ND | D6 | D6 | 1 | 1.07 | $1.07 | TVS DIODE 3.3V 8V SOD523
0402ZD104KAT4A | AVX Corporation | 478-11506-1-ND | C9, C10, C20 | C9, C10, C20 | 3 | 0.15 | $0.45 | CAP CER 0.1UF 10V X5R 0402
GRM21BR61C106KE15K | Murata Electronics North America | 490-6473-1-ND | C12, C13 | C12, C13 | 2 | 0.46 | $0.92 | CAP CER 10UF 16V X5R 0805