## AIRZAI_LED_SENSE_FLEX_REVB
Designator | Manufacturer | Manufacturer Part Number | Description | Supplier 1 | Quantity | Supplier Part Number 1 | Footprint
C1, C3, C15, C16, C17, C18 | Taiyo Yuden | JMK105C6105KV-F | CAP 1uF 16V ±10% 0402 (1005 Metric) Thickness 0.6mm SMD | Digi-Key | 6 | 587-3381-1-ND | 0402-A, CAPC0402(1005)60_M
C2, C4 | Yageo | CC0402JRNPO9BN101 | CAP 100pF 25V ±2% 0402 (1005 Metric) Thickness 0.6mm SMD | Digi-Key | 2 | 311-1024-1-ND | 0402-A
C9, C11, C13 | TDK | C1005X7R1C104K | Capacitor, X7R, ±10% | Digi-Key | 3 | 445-4952-2-ND | 0402CAP
C10, C12 | MURATA | GRM188R60J106ME47D | Capacitor, X7R, ±10% | Digi-Key | 2 | 490-3896-6-ND | 0603
C14 | TDK | C1005X5R0J475M | Capacitor, X7R, ±10% | Digi-Key | 1 | 445-7395-2-ND | 0603
CRX0, CRX1, CRX2, J1, TP1, TP2, TP3, TP4, TP5, TP6, TP7, TP8, TP9, TP10, TP11, TP12, TP13, TP14, TP15, TP16 | DNP | DNP | [NoValue], 0.5 mm Pitch FFC Pads | DNP | 20 | DNP | CONTACT_POINT_1CM _SQ, CONTACT_POINT_0.7CM, FFC_Pads, TP_0.9MM
D1, D2, D3, D4, D5, D6 | LITEON | LTW-C230DS |  | Digi-Key | 6 | 160-2221-1-ND | LED1206_LTW-C230DS
R1, R2, R4 | Panasonic | ERJ-2RKF4700X | Resistor, ±1%, 0.063W | Digi-Key | 3 | P470LTR-ND | 0402-A
R5 | Panasonic | ERJ-2RKF43R0X | 43R2 0.063W 1% 0402 (1005 Metric) SMD | Digi-Key | 1 | P43.0LCT-ND | 0402-A
R6, R7, R10, R11 | Panasonic | ERJ-2GE0R00X | Resistor, ±1%, 0.063W, Jumper 0402 (1005 Metric) | Digi-Key | 4 | P0.0JCT-ND | 0402
U1 | Azoteq | IQS213A-00000000-MSR | Capacitive Touch Sensors 3 Ch Capacitive Touch/Swipe Function | Digi-Key | 1 | 1790-1031-1-ND | MSOP-10-IQS213A-80000008-MSR
U3 | TI | LP55231SQE/NOPB | Imported | Digi-Key | 1 | 296-39059-1-ND | WQFN-24-LP55231SQE/NOPB
U7 | ST | VL53L0CXV0DH/1 |  | Digi-Key | 1 | 497-16538-1-ND | VL53L0X