## MainBoard_BOM
Manufacturer Part Number | Manufacturer | Digi-Key Part Number | Customer Reference | Reference Designator | Description | Quantity | Unit Price | Extended Price | Price(upto 100 units) | Price(upto 10K)
20021111-00010T4LF | Amphenol ICC (FCI) | 609-3712-ND | J4, J6 | J4, J6 | CONN HEADER VERT 10POS 1.27MM | 2 | 0.97 | 1.94
CC3220MODASF12MONR | Texas Instruments | 296-47158-2-ND | U1 | U1 | IC RF TXRX+MCU WIFI 63SMD | 0 | 0 | 0
0528922033 | Molex | WM11087CT-ND | J14 | J14 | CONN FFC BOTTOM 20POS 0.50MM R/A | 1 | 2.5 | 2.5
BLM15AG100SN1D | Murata Electronics North America | 490-5176-1-ND | L1, L3 | L1, L3 | FERRITE BEAD 10 OHM 0402 1LN | 2 | 0.15 | 0.3
BRC2012T2R2MD | Taiyo Yuden | 587-2905-1-ND | L2 | L2 | FIXED IND 2.2UH 1A 143 MOHM SMD | 1 | 0.51 | 0.51
BSS138 | ON Semiconductor | BSS138CT-ND | Q1, Q2, Q3 | Q1, Q2, Q3 | MOSFET N-CH 50V 220MA SOT-23 | 3 | 0.48 | 1.44
C1005X5R0J475M050BC | TDK Corporation | 445-7395-1-ND | C6, C7, C8 | C6, C7, C8 | CAP CER 4.7UF 6.3V X5R 0402 | 3 | 0.73 | 2.19
GRM21BR61C226ME44L | Murata Electronics North America | 490-10747-1-ND | C11 | C11 | CAP CER 22UF 16V X5R 0805 | 1 | 0.7 | 0.7
CDBUR0140L | Comchip Technology | 641-1137-1-ND | D1, D4 | D1, D4 | DIODE SCHOTTKY 40V 100MA 0603 | 2 | 0.7 | 1.4
CRCW04021K00JNED | Vishay Dale | 541-1.0KJCT-ND | R44 | R44 | RES SMD 1K OHM 5% 1/16W 0402 | 1 | 0.15 | 0.15
CRCW04022K20JNED | Vishay Dale | 541-2.2KJCT-ND | R37 | R37 | RES SMD 2.2K OHM 5% 1/16W 0402 | 1 | 0.15 | 0.15
RC0402JR-0710KL | Yageo | 311-10KJRCT-ND | R38, R55, R56 | R38, R55, R56 | RES SMD 10K OHM 5% 1/16W 0402 | 3 | 0.15 | 0.45
RC0402JR-07100KL | Yageo | 311-100KJRCT-ND | R13, R34, R35, R36, R53, R72 | R13, R34, R35, R36, R53, R72 | RES SMD 100K OHM 5% 1/16W 0402 | 6 | 0.15 | 0.9
CRCW0402270RJNED | Vishay Dale | 541-270JCT-ND | R32 | R32 | RES SMD 270 OHM 5% 1/16W 0402 | 1 | 0.15 | 0.15
ERJ-2GE0R00X | Panasonic Electronic Components | P0.0JCT-ND | 'R1, R2, R3, R4, R5, R6, R7, R8, R9, R10, R11, R | 'R1, R2, R3, R4, R5, R6, R7, R8, R9, R10, R11, R12, R14, R15, R16, R17, R18, R19, R20, R21, R23, R25, R26, R27, R28, R29, R31, R51, R54, R58, R64, R66, R67, R68, R69, R70 | RES SMD 0 OHM JUMPER 1/10W 0402 | 36 | 0.0332 | 1.19
GRM31CR60J107ME39L | Murata Electronics North America | 490-4539-1-ND | C5, C14, C15 | C5, C14, C15 | CAP CER 100UF 6.3V X5R 1206 | 3 | 1.42 | 4.26
GRM155R61A104KA01D | Murata Electronics North America | 490-1318-1-ND | C1, C2, C3, C16 | C1, C2, C3, C16 | CAP CER 0.1UF 10V X5R 0402 | 4 | 0.15 | 0.6
GRM3195C1H273JA01D | Murata Electronics North America | 490-1762-1-ND | C4, C17, C18, C19 | C4, C17, C18, C19 | CAP CER 0.027UF 50V C0G/NP0 1206 | 4 | 0.77 | 3.08
MLF2012C101KTD25 | TDK Corporation | 445-173938-1-ND | L4, L5 | L4, L5 | FIXED IND 100UH 2MA 3.1 OHM SMD | 2 | 0.42 | 0.84
NC7WZ17P6X | ON Semiconductor | NC7WZ17P6XCT-ND | U2 | U2 | IC BUF NON-INVERT 5.5V SC70-6 | 1 | 0.74 | 0.74
RC0402FR-074K7L | Yageo | 311-4.7KLRCT-ND | R48, R49 | R48, R49 | RES SMD 4.7K OHM 1% 1/16W 0402 | 2 | 0.15 | 0.3
RC0603JR-070RL | Yageo | 311-0.0GRCT-ND | R30, R33, R39, R40, R41 | R30, R33, R39, R40, R41 | RES SMD 0 OHM JUMPER 1/10W 0603 | 5 | 0.15 | 0.75
RC0603JR-07750RL | Yageo | 311-750GRCT-ND | R50, R61, R62, R63 | R50, R61, R62, R63 | RES SMD 750 OHM 5% 1/10W 0603 | 4 | 0.15 | 0.6
RMCF0402JT4K70 | Stackpole Electronics Inc | RMCF0402JT4K70CT-ND | R48, R49 | R48, R49 | RES 4.7K OHM 5% 1/16W 0402 | 2 | 0.15 | 0.3
SHT30-DIS-B2.5KS | Sensirion AG | 1649-1009-1-ND | U5 | U5 | SENSOR HUMID/TEMP 5V I2C 3% SMD | 1 | 6.07 | 6.07
SML-311UTT86 | Rohm Semiconductor | 511-1304-1-ND | D2 | D2 | LED RED CLEAR 0603 SMD | 1 | 0.64 | 0.64
TPS62162DSGR | Texas Instruments | 296-43671-1-ND | U3 | U3 | IC REG BUCK 3.3V 1A 8WSON | 1 | 2.77 | 2.77
UCLAMP0501H.TCT | Semtech Corporation | UCLAMP0501HCT-ND | D5 | D5 | TVS DIODE 5V 12.5V SOD523 | 1 | 0.94 | 0.94
UCLAMP3301H.TCT | Semtech Corporation | UCLAMP3301HCT-ND | D6 | D6 | TVS DIODE 3.3V 8V SOD523 | 1 | 1.07 | 1.07
0402ZD104KAT4A | AVX Corporation | 478-11506-1-ND | C9, C10, C20 | C9, C10, C20 | CAP CER 0.1UF 10V X5R 0402 | 3 | 0.15 | 0.45
GRM21BR61C106KE15K | Murata Electronics North America | 490-6473-1-ND | C12, C13 | C12, C13 | CAP CER 10UF 16V X5R 0805 | 2 | 0.46 | 0.92
EAST1616RGBA8 | Everlight Americas | EAST1616RGBA8 | D3 | D3 | LED, Rgb, SMD | 1 | 0.45
CC3220MODASF12MONR | Texas Instruments |  | U1 | U1 | 'SimpleLink Wi-Fi and Internet-of-Things Module Solution, a Single-Chip Wireless MCU, MON0063A (QFM-63) | 1 | 17.08(upto 100)
38.3

## LED_SENSE_BOM
Manufacturer Part Number | Manufacturer | Digi-Key Part Number | Customer Reference | Reference Designator | Packaging | Description | Quantity | Unit Price | Extended Price | Price(1-100 units)
AT42QT1010-TSHR | Microchip Technology | AT42QT1010-TSHRCT-ND |  |  | Cut Tape (CT) | IC TOUCH SENSOR 1KEY SOT23-6 | 2 | 0.93 | 1.86
C0402C104J4RACTU | KEMET | 399-7761-2-ND |  |  | Tape & Reel (TR) | CAP CER 0.1UF 16V X7R 0402 | 5 | 0 | 0
GRM188R60J106ME47D | Murata Electronics North America | 490-3896-6-ND |  |  | Digi-Reel | CAP CER 10UF 6.3V X5R 0603 | 2 | 5.29 | 10.58
CGA2B2X7R1E223K050BA | TDK Corporation | 445-5609-1-ND |  |  | Cut Tape (CT) | CAP CER 0.022UF 25V X7R 0402 | 2 | 0.15 | 0.3
GRM155R60J475ME47D | Murata Electronics North America | 490-5915-2-ND |  |  | Tape & Reel (TR) | CAP CER 4.7UF 6.3V X5R 0402 | 1 | 0 | 0
JMK105C6105KV-F | Taiyo Yuden | 587-3381-1-ND |  |  | Cut Tape (CT) | CAP CER 1UF 6.3V X6S 0402 | 4 | 0.15 | 0.6
CB2012T100KR | Taiyo Yuden | 587-2452-1-ND |  |  | Cut Tape (CT) | FIXED IND 10UH 520MA 650 MOHM | 2 | 0.36 | 0.72
LTW-C230DS | Lite-On Inc. | 160-2221-1-ND |  |  | Cut Tape (CT) | LED WHITE 1206 SMD | 6 | 0.89 | 5.34
LP55231SQE/NOPB | Texas Instruments | 296-39059-1-ND |  |  | Cut Tape (CT) | IC LED DRIVER RGLTR DIM 24WQFN | 1 | 3.57 | 3.57
NTR4003NT1G | ON Semiconductor | NTR4003NT1GOSCT-ND |  |  | Cut Tape (CT) | MOSFET N-CH 30V 500MA SOT-23 | 2 | 0.44 | 0.88
RC0402FR-0710KL | Yageo | 311-10.0KLRCT-ND |  |  | Cut Tape (CT) | RES SMD 10K OHM 1% 1/16W 0402 | 3 | 0.15 | 0.45
RC0402FR-07100RL | Yageo | 311-100LRCT-ND |  |  | Cut Tape (CT) | RES SMD 100 OHM 1% 1/16W 0402 | 2 | 0.15 | 0.3
DNP
ERJ-2GE0R00X | Panasonic Electronic Components | P0.0JCT-ND |  |  | Cut Tape (CT) | RES SMD 0 OHM JUMPER 1/10W 0402 | 5 | 0.15 | 0.75
VL53L0CXV0DH/1 | STMicroelectronics | 497-16538-1-ND |  |  | Cut Tape (CT) | SENSOR OPTICAL 200CM I2C | 1 | 8.14 | 8.14
33.49