## Bill of Materials-AIRZAI_MBD_RE
Comment | Description | Designator | Footprint | LibRef | Quantity
GRM155R61A104KA01D | CAP, CERM, 0.1 µF, 10 V, +/- 10%, X5R, 0402 | C1, C2, C3, C16 | 0402 | GRM155R61A104KA01D | 4
GRM3195C1H273JA01D | 1206 27 nF 50 V Â±5% Tolerance C0G SMT Multilayer Ceramic Capacitor | C4, C17, C18, C19 | 1206CAP | GRM3195C1H273JA01D | 4
GRM31CR60J107ME39L | CAP, CERM, 100 µF, 6.3 V, +/- 20%, X5R, 1206 | C5, C14, C15 | 1206_180 | GRM31CR60J107ME39L | 3
C1005X5R0J475M050BC | CAP, CERM, 4.7 µF, 6.3 V, +/- 20%, X5R, 0402 | C6, C7, C8 | SM0402_BTD.1SM_ACT_H55_CAP_WSS | C1005X5R0J475M050BC | 3
C1005X5R1A104K050BA | CAP, CERM, 0.1 µF, 10 V, +/- 10%, X5R, 0402 | C9, C10, C20 | SM0402_BTD.1SM_ACT_H55_CAP_WSS | C1005X5R1A104K050BA | 3
C2012X5R1C226K125AC | CAP, CERM, 22 µF, 16 V, +/- 10%, X5R, 0805 | C11 | 0805_HV | C2012X5R1C226K125AC | 1
GRM21BR61A106KE19L | CAP, CERM, 10 µF, 10 V, +/- 10%, X5R, 0805 | C12, C13 | 0805_HV | GRM21BR61A106KE19L | 2
CD0603-B00340 | Diode, Schottky, 45 V, 0.03 A, 0603 Diode | D1, D4 | Diode_0603 | CD0603-B00340 | 2
SML-311UTT86 | LED, Red, SMD | D2 | SML-31_Red | SML-311UTT86 | 1
UCLAMP0501H.TCT | TVS DIODE 5V 12.5V SOD523 | D5 | SOD-523 | UCLAMP0501H.TCT | 1
UCLAMP3301H.TCT | TVS DIODE 3.3V 8V SOD523 | D6 | SOD-523 | UCLAMP3301H.TCT | 1
Fiducial | Fiducial mark. There is nothing to buy or mount. | FID1, FID3, FID4 | Fiducial10-20 | Fiducial | 3
FTSH-105-01-F-D-K | Header, 1.27 mm, 5x2, Gold, TH | J4, J6 | Samtec_FTSH-105-01-x-D-K | FTSH-105-01-F-D-K | 2
632723300011 | USB 3.1 Type C Receptacle WR-COM, Horizontal, SMT / THT | J10 | 632723300011 | 632723300011 | 1
52892-2033 | 0.5 mm Pitch Easy-On(TM) Type FPC Connector, 2.0 mm Mated Height, Right Angle, ZIF, SMT, Bottom Contact, 20 Circuits, -40 to 85 degC, ELV and RoHS Compliant, Tape and Reel | J14 | MOLX-52892-2033 | CMP-1241-00473-1 | 1
BLM15AG100SN1D | Ferrite Bead, 10 ohm @ 100 MHz, 1 A, 0402 | L1, L3 | 0402 | BLM15AG100SN1D | 2
BRC2012T2R2MD | Inductor, Wirewound, 2.2 µH, 1 A, 0.143 ohm, SMD | L2 | 0805_HV | BRC2012T2R2MD | 1
MLF2012C101KTD25 | Fixed Ind 100uh 2ma 3.1 Ohm Smd | L4, L5 | 0805_Inductor | MLF2012C101KTD25 | 2
ERJ-2GE0R00X | RES, 0, 5%, 0.063 W, 0402 | R1, R2, R3, R4, R5, R6, R7, R8, R9, R10, R11, R12, R14, R15, R16, R17, R18, R19, R20, R21, R23, R25, R26, R27, R28, R29, R31, R51, R54, R58, R66, R69, R70 | 0402 | ERJ-2GE0R00X | 33
CRCW0402100KJNED | RES, 100 k, 5%, 0.063 W, 0402 | R13, R34, R35, R36, R53, R72 | 0402 | CRCW0402100KJNED | 6
RMCF0402JT4K70 | Chip Resistor, 4.7 KOhm, +/- 5%, 0.063 W, -55 to 155 degC, 0402 (1005 Metric), RoHS, Tape and Reel | R22, R24 | 0402 | RES-2 | 2
RC0603JR-070RL | RES, 0, 5%, 0.1 W, 0603 | R30, R33, R39, R40, R41 | 0603 | ERJ-2GE0R00X | 5
CRCW0402270RJNED | RES, 270, 5%, 0.063 W, 0402 | R32 | 0402 | CRCW0402270RJNED | 1
CRCW04022K20JNED | RES, 2.2 k, 5%, 0.063 W, 0402 | R37 | 0402 | CRCW04022K20JNED | 1
CRCW040210K0JNED | RES, 10 k, 5%, 0.063 W, 0402 | R38, R55, R56, R73 | 0402 | CRCW040210K0JNED | 4
CRCW04021K00JNED | RES, 1.0 k, 5%, 0.063 W, 0402 | R44 | 0402 | CRCW04021K00JNED | 1
| RES SMD 4.7K OHM 1% 1/16W 0402 | R48, R49 | 0402 | CRCW04023K30JNED | 2
RC0603JR-07750RL | RES, 750, 5%, 0.1 W, 0603 | R50 | 0603 | RC0603JR-07750RL | 1
WIREPT |  | TP1, TP2, TP3, TP4, TP6, TP7, TP8, TP9, TP10, TP11, TP12, TP13, TP14, TP15, TP16, TP17, TP18, TP19, TP21, TP22, TP23, TP24, TP25, TP26, TP27, TP28, TP29, TP30, TP31, TP32, TP33, TP34, TP35, TP36, TP37, TP38, TP39, TP40, TP41, TP42, TP43, TP44, TP45, TP46, TP47, TP48, TP49, TP50, TP51, TP53, TP54, TP55, TP56, TP57, TP58, TP62, TP63, TP64, TP65 | TP_0.9MM | WIREPT | 59
TESTPOINT |  | TP60, TP61 | TP_0.9MM | TESTPOINT | 2
CC3220MODASF12MONR | SimpleLink Wi-Fi and Internet-of-Things Module Solution, a Single-Chip Wireless MCU, MON0063A (QFM-63) | U1 | MON0063A | CC3220MODASF12MONR | 1
NC7WZ17P6X | NC7WZ17 Series 5.5 V TinyLogic UHS Dual Buffer w/ Schmitt Trigger Inputs-SC-70-6 | U2 | SC-70-NC7WZ17P6X | NC7WZ17P6X | 1
TPS62162DSGR | Buck Step Down Regulator with 3 to 17 V Input and 3.3 V Output, -40 to 85 degC, 8-Pin WSON (DSG), Green (RoHS & no Sb/Br) | U3 | DSG0008A | TPS62162DSGR | 1
DNP | Auth 3.0 CP | U4 | XDFN-8P-Apple | Apple CP | 1
SHT30-DIS-B | SHT3x Series 5.5 V Â±3 %RH 0 to 100% Temperature and Humidity Sensor - DFN-8 | U5 | DFN250X250X100-9N | SHT30-DIS-B | 1