## AIRZAI_LED_SENSE_FLEX_REVC
Comment | Description | Designator | Quantity | Manufacturer 1 | Manufacturer Part Number 1 | Supplier 1 | Supplier Part Number 1
AT42QT1010-TSHR | One-channel Touch Sensor IC with Reset Timer, -40° to +85° C, 6-pin SOT23 | U1, U2 | 2 | Microchip Technology | AT42QT1010-TSHR | Digi-Key | AT42QT1010-TSHRCT-ND
0.1µF | Capacitor, X7R, ±10% | C2, C4, C11, C13 | 4 | TDK | C1005X7R1C104K050BC | Digi-Key | 445-4952-2-ND
10µF | Capacitor, X7R, ±10% | C12 | 1 | Murata | GRM188R60J106ME47D | Digi-Key | 490-3896-6-ND
22nF | Capacitor, X7R, ±10% | C1, C3 | 2 | TDK | CGA2B2X7R1E223K050BA | Digi-Key | 445-5609-1-ND
4.7µF | Capacitor, X7R, ±10% | C14 | 1 | TDK | C1005X5R0J475M050BC | Digi-Key | 445-7395-2-ND
CB2012T100KR | Inductor, 10 µH, 0.5A, 0.65 ohm, SMD | L2 | 1 | Taiyo Yuden | CB2012T100KR | Digi-Key | 587-2452-1-ND
FFC Pads | 0.5 mm Pitch FFC Pads | J1 | 1 | Molex | 5034801200 | Digi-Key | WM1441TR-ND
10k 0402(1005) | 10k 0.063W 1% 0402 (1005 Metric) SMD | R1, R7, R13 | 3 | Yageo | RC0402FR-0710KL | Digi-Key | 311-10.0KLRCT-ND
DNP 0402(1005) | DNP | R5, R12 | 2 |  |  | Digi-Key | DNP
Jumper 0402(1005) | Jumper 0402 (1005 Metric) | R3, R8 | 2 | Panasonic | ERJ-2GE0R00X | Digi-Key | P0.0JCT-ND
Test Point |  | TP1, TP2, TP3, TP5, TP10, TP13 | 6
VL53L0CXV0DH/1 |  | U7 | 1 | STMicroelectronics | VL53L0CXV0DH/1 | Digi-Key | 497-16538-1-ND
CONTACT POINT 1 |  | CRX0, CRX1 | 2