## Sheet1
Reference Designator | Manufacturer | Manufacturer Part Number | Digi-Key Part Number | Description | Quantity
C23, C33, C37 | TDK Corporation | C1005X7R1C104K050BC | 445-4952-2-ND | CAP CER 0.1UF 16V X7R 0402 | 3
C25, C38 | Murata Electronics North America | GRM188R60J106ME47D | 490-3896-6-ND | CAP CER 10UF 6.3V X5R 0603 | 2
C29 | Murata Electronics North America | GRM155R61A105KE15D | 490-3890-6-ND | CAP CER 1UF 10V X5R 0402 | 1
C30 | KEMET | C0402C391K5RACTU | 399-7792-1-ND | CAP CER 390PF 50V X7R 0402 | 1
C31 | TDK Corporation | C2012C0G1H392J060AA | 445-7510-1-ND | CAP CER 3900PF 50V C0G 0805 | 1
C32 | TDK Corporation | C3225JB2A225K230AB | 445-11868-1-ND | CAP CER 2.2UF 100V JB 1210 | 1
C34 | TDK Corporation | C1005X5R0J225M050BC | 445-4999-1-ND | CAP CER 2.2UF 6.3V X5R 0402 | 1
C39 | Yageo | CC0402ZRY5V8BB104 | 311-1375-1-ND | CAP CER 0.1UF 25V Y5V 0402 | 1
D3 | STMicroelectronics | STPS2H100A | 497-3758-1-ND | DIODE SCHOTTKY 100V 2A SMA | 1
J1, J2 | Molex | 0781710002 | WM4459CT-ND | CONN HEADER SMD 2POS 1.2MM | 2
J3 | Molex | 0528921233 | WM11084CT-ND | CONN FFC BOTTOM 12POS 0.50MM R/A | 1
J4 | Omron Electronics Inc-EMC Div | XF2M-2015-1A-R100 | Z5253-ND | CONN FPC 20POS 0.50MM R/A | 1
R14, R26 | Panasonic Electronic Components | ERJ-2GE0R00X | P0.0JCT-ND | RES SMD 0 OHM JUMPER 1/10W 0402 | 2
R20 | Vishay Dale | CRCW040251K1FKED | 541-51.1KLCT-ND | RES SMD 51.1K OHM 1% 1/16W 0402 | 1
R21 | Panasonic Electronic Components | ERJ-2RKF4702X | P47.0KLCT-ND | RES SMD 47K OHM 1% 1/10W 0402 | 1
R22 | Yageo | RC0402JR-0712KL | 311-12KJRCT-ND | RES SMD 12K OHM 5% 1/16W 0402 | 1
R23 | Vishay Dale | CRCW040220K5FKED | 541-20.5KLCT-ND | RES SMD 20.5K OHM 1% 1/16W 0402 | 1
R24 | Vishay Dale | CRCW0402560KFKED | 541-560KLCT-ND | RES SMD 560K OHM 1% 1/16W 0402 | 1
R25 | Vishay Dale | CRCW040210K0JNED | 541-10KJCT-ND | RES SMD 10K OHM 5% 1/16W 0402 | 1
R34 | Susumu | RR0510P-103-D | RR05P10.0KDCT-ND | RES SMD 10K OHM 0.5% 1/16W 0402 | 1
RT1 | Murata Electronics North America | NCP18XH103F03RB | 490-4800-1-ND | THERMISTOR NTC 10KOHM 3380K 0603 | 1
SW1 | Panasonic Electronic Components | EVQ-QXM03W |  | SWITCH TACTILE SPST-NO 0.02A 15V | 1
T1 | CoilCraft | NA5880-AE |  | Power inductor, dual-wound, 20% tol, SMT | 1
U5 | ON Semiconductor | FAN8841MPX | FAN8841MPXCT-ND | IC PIEZO ACTUATOR DVR 24MLP | 1
U6 | STMicroelectronics | LIS2DHTR | 497-13795-1-ND | ACCEL 2-16G I2C/SPI 14LGA | 1