## Sheet1
Reference Designator | Manufacturer Part Number | Manufacturer | Digi-Key Part Number | Customer Reference | Quantity | Description
C1, C2, C3, C16 | GRM155R61A104KA01D | Murata Electronics North America | 490-1318-1-ND | C1, C2, C3, C16 | 4 | CAP CER 0.1UF 10V X5R 0402
C11 | GRM21BR61C226ME44L | Murata Electronics North America | 490-10747-1-ND | C11 | 1 | CAP CER 22UF 16V X5R 0805
C12, C13 | GRM21BR61C106KE15K | Murata Electronics North America | 490-6473-1-ND | C12, C13 | 2 | CAP CER 10UF 16V X5R 0805
C4, C17, C18, C19 | GRM3195C1H273JA01D | Murata Electronics North America | 490-1762-1-ND | C4, C17, C18, C19 | 4 | CAP CER 0.027UF 50V C0G/NP0 1206
C5, C14, C15 | GRM31CR60J107ME39L | Murata Electronics North America | 490-4539-1-ND | C5, C14, C15 | 3 | CAP CER 100UF 6.3V X5R 1206
C6, C7, C8 | C1005X5R0J475M050BC | TDK Corporation | 445-7395-1-ND | C6, C7, C8 | 3 | CAP CER 4.7UF 6.3V X5R 0402
C9, C10, C20 | 0402ZD104KAT4A | AVX Corporation | 478-11506-1-ND | C9, C10, C20 | 3 | CAP CER 0.1UF 10V X5R 0402
D1, D4 | CDBUR0140L | Comchip Technology | 641-1137-1-ND | D1, D4 | 2 | DIODE SCHOTTKY 40V 100MA 0603
D2 | SML-311UTT86 | Rohm Semiconductor | 511-1304-1-ND | D2 | 1 | LED RED CLEAR 0603 SMD
D3 | EAST1616RGBA8 | Everlight Americas | EAST1616RGBA8 | D3 | 1 | LED, Rgb, SMD
D5 | UCLAMP0501H.TCT | Semtech Corporation | UCLAMP0501HCT-ND | D5 | 1 | TVS DIODE 5V 12.5V SOD523
D6 | UCLAMP3301H.TCT | Semtech Corporation | UCLAMP3301HCT-ND | D6 | 1 | TVS DIODE 3.3V 8V SOD523
J14 | 0528922033 | Molex | WM11087CT-ND | J14 | 1 | CONN FFC BOTTOM 20POS 0.50MM R/A
J4, J6 | 20021111-00010T4LF | Amphenol ICC (FCI) | 609-3712-ND | J4, J6 | 2 | CONN HEADER VERT 10POS 1.27MM
L1, L3 | BLM15AG100SN1D | Murata Electronics North America | 490-5176-1-ND | L1, L3 | 2 | FERRITE BEAD 10 OHM 0402 1LN
L2 | BRC2012T2R2MD | Taiyo Yuden | 587-2905-1-ND | L2 | 1 | FIXED IND 2.2UH 1A 143 MOHM SMD
L4, L5 | MLF2012C101KTD25 | TDK Corporation | 445-173938-1-ND | L4, L5 | 2 | FIXED IND 100UH 2MA 3.1 OHM SMD
Q1, Q2, Q3 | BSS138 | ON Semiconductor | BSS138CT-ND | Q1, Q2, Q3 | 3 | MOSFET N-CH 50V 220MA SOT-23
'R1, R2, R3, R4, R5, R6, R7, R8, R9, R10, R11, R12, R14, R15, R16, R17, R18, R19, R20, R21, R23, R25, R26, R27, R28, R29, R31, R51, R54, R58, R64, R66, R67, R68, R69, R70 | ERJ-2GE0R00X | Panasonic Electronic Components | P0.0JCT-ND | 'R1, R2, R3, R4, R5, R6, R7, R8, R9, R10, R11, R | 36 | RES SMD 0 OHM JUMPER 1/10W 0402
R13, R34, R35, R36, R53, R72 | RC0402JR-07100KL | Yageo | 311-100KJRCT-ND | R13, R34, R35, R36, R53, R72 | 6 | RES SMD 100K OHM 5% 1/16W 0402
R30, R33, R39, R40, R41 | RC0603JR-070RL | Yageo | 311-0.0GRCT-ND | R30, R33, R39, R40, R41 | 5 | RES SMD 0 OHM JUMPER 1/10W 0603
R32 | CRCW0402270RJNED | Vishay Dale | 541-270JCT-ND | R32 | 1 | RES SMD 270 OHM 5% 1/16W 0402
R37 | CRCW04022K20JNED | Vishay Dale | 541-2.2KJCT-ND | R37 | 1 | RES SMD 2.2K OHM 5% 1/16W 0402
R38, R55, R56 | RC0402JR-0710KL | Yageo | 311-10KJRCT-ND | R38, R55, R56 | 3 | RES SMD 10K OHM 5% 1/16W 0402
R44 | CRCW04021K00JNED | Vishay Dale | 541-1.0KJCT-ND | R44 | 1 | RES SMD 1K OHM 5% 1/16W 0402
R48, R49 | RC0402FR-074K7L | Yageo | 311-4.7KLRCT-ND | R48, R49 | 2 | RES SMD 4.7K OHM 1% 1/16W 0402
R48, R49 | RMCF0402JT4K70 | Stackpole Electronics Inc | RMCF0402JT4K70CT-ND | R48, R49 | 2 | RES 4.7K OHM 5% 1/16W 0402
R50, R61, R62, R63 | RC0603JR-07750RL | Yageo | 311-750GRCT-ND | R50, R61, R62, R63 | 4 | RES SMD 750 OHM 5% 1/10W 0603
U1 | CC3220MODASF12MONR | Texas Instruments | 296-47158-2-ND | U1 | 1 | IC RF TXRX+MCU WIFI 63SMD
U2 | NC7WZ17P6X | ON Semiconductor | NC7WZ17P6XCT-ND | U2 | 1 | IC BUF NON-INVERT 5.5V SC70-6
U3 | TPS62162DSGR | Texas Instruments | 296-43671-1-ND | U3 | 1 | IC REG BUCK 3.3V 1A 8WSON
U5 | SHT30-DIS-B2.5KS | Sensirion AG | 1649-1009-1-ND | U5 | 1 | SENSOR HUMID/TEMP 5V I2C 3% SMD