## AIRZAI_LID_BD_REVC
Comment | Description | Designator | Quantity | Manufacturer Part Number
GRM31CR60J107ME39L | CAP, CERM, 100 µF, 6.3 V, +/- 20%, X5R, 1206 | C1 | 1 | GRM31CR60J107ME39L
C1005X5R0J475M050BC | CAP, CERM, 4.7 µF, 6.3 V, +/- 20%, X5R, 0402 | C2, C3, C4 | 3 | C1005X5R0J475M050BC
C1005X5R1A104K050BA | CAP, CERM, 0.1 µF, 10 V, +/- 10%, X5R, 0402 | C5, C6 | 2 | C1005X5R1A104K050BA
0.1µF | Capacitor, X7R, ±10% | C23, C33, C37 | 3 | C1005X7R1C104K
10µF | 6.3volts X5R 20%, Capacitor, X7R, ±10% | C25, C38 | 2 | GRM188R60J106ME47D
1uF 6.3V | CAP 1uF 6.3V ±10% 0402 (1005 Metric) Thickness 0.6mm SMD | C29 | 1 | GRM155R61A105KE15D
C390pF | CAP 390pF 50V ±20% 0402 (1005 Metric) Thickness 0.6mm SMD | C30 | 1 | C0402C391K5RACTU
C3.9nF | CAP 3.9nF 50V ±10% 0402 (1005 Metric) Thickness 0.6mm SMD | C31 | 1 | C2012C0G1H392J060AA
2.2uF | Imported | C32 | 1 | C3225JB2A225K230AB
2.2µF | Capacitor, X7R, ±10% | C34 | 1 | C1005X5R0J225M
CAP 100nF 10V 0402(1005) | CAP 100nF 10V ±10% 0402 (1005 Metric) Thickness 0.6mm SMD | C39 | 1 | CC0402ZRY5V8BB104
STPS2H100A | Power Schottky Rectifier, 2 A, 100 V, 2-Pin SMD (SMA), RoHS, Tape and Reel | D3 | 1 | STPS2H100A
|  | J1, J2 | 2 | 781710002
XF2M-1215-1A-R100 | 12 Position FPC Connector Contacts, Top and Bottom 0.020" (0.50mm) Surface Mount, Right Angle | J3 | 1 | XF2M-1215-1A-R100
XF2M-2015-1A-R100 | XF2M-2015-1A-R100 | J4 | 1 | XF2M-2015-1A-R100
503480-0400 | 0.5 mm Pitch Easy-On(TM) BackFlip(TM) Type FPC Connector, 1.0 mm Mated Height, Right Angle, SMT, Dual Contact, 4 Circuits, -40 to 85 degC, ELV and RoHS Compliant, Tape and Reel | J5 | 1 | 503480-0400
CB2012T100KR | Inductor, 10 µH, 0.5A, 0.65 ohm, SMD | L1, L2 | 2 | CB2012T100KR
DNP, TESTPOINT | RES, DNP, 0402, [NoValue] | R1, TP3, TP5, TP6, TP7, TP8, TP9, TP10, TP11, TP12, TP13, TP14, TP15, TP16, TP17, TP18, TP19, TP20, TP22, TP24, TP25 | 21
ERJ-2GE0R00X | RES, 0, 5%, 0.063 W, 0402 | R2 | 1 | ERJ-2GE0R00X
51K1 1% 0402(1005) | 51K1 0.063W 1% 0402 (1005 Metric) SMD | R20 | 1 | CRCW040251K1FKED
47K 1% | 47K 0.063W 1% 0402 (1005 Metric) SMD | R21 | 1 | ERJ-2RKF4702X
12K 5% | 12K 0.063W 5% 0402 (1005 Metric) SMD | R22 | 1 | RC0402JR-0712KL
20K5 | 20K5 0.063W 1% 0402 (1005 Metric) SMD | R23 | 1 | CRCW040220K5FKED
560K | 560K 0.063W 1% 0402 (1005 Metric) SMD | R24 | 1 | CRCW0402560KFKED
10K | 10K 0.063W 5% 0402 (1005 Metric) SMD | R25 | 1 | CRCW040210K0JNED
0R | Resistor, ±1%, 0.063W | R26 | 1 | ERJ-2GE0R00X
10K 1% 0402(1005) | 10K 0.063W 1% 0402 (1005 Metric) SMD | R34 | 1 | RR0510P-103-D
NCP18XH103F03RB | NTC Thermistor, 10 KOhm, +/- 1%, 0.1 W, -40 to 125 degC, 0603 (1608 Metric), RoHS, Tape and Reel | RT1 | 1 | NCP18XH103F03RB
SKRAALE010 |  | SW1 | 1 | SKRAAKE010
NA5880-AE | Power Inductor and Transformer, 9.6 / 38.42 uH, +/- 20%, 3.4 / 1.7 A, -40 to 85 degC, 4-Pin SMD, RoHS, Tape and Reel | T1 | 1 | NA5880-AE
FAN8841MPXCT-ND | IC PIEZO ACTUATOR DVR 24MLP | U5 | 1 | FAN8841MPX
LIS2DHTR |  | U6 | 1 | LIS2DHTR