## Airzai Interconnects
Airzai Board Interconnects Rev 2.0
Main Board J14 New Connections | [5 empty] | LID Board Old Connections | [8 empty] | Flex Board New Connections |  |  |  | NFC Flex Board
Designator | Pin Number | CC3220 IO | Pin Description | Net Name | Comments | Designator | Pin Number | Net Name Old | Net Name New | Comments | Designator | Pin Number | Net Name | Comments | Connector Designator | Pin Number | Net Name | Comments | Pin Number | Net Name
J14 | 1 |  |  | GND |  | J4 | 20 | GND | GND |  | J3 | 1 | GND |  | J1 | 1 | GND |  | 1 | GND
| 2 |  |  | GND |  |  | 19 | GND | GND |  |  | 2 | GND |  |  | 2 | GND |  | 2 | GND
| 3 | P01_GPIO_10 |  | PWM2 | New Placement |  | 18 | SPR_GPO3 | PWM2 |  |  | 3 | XSHUNT | DNC |  | 3 | XSHUNT | Pull Up | 3 | PWM2
| 4 | P02_GPIO_11 |  | PWM1 | New Placement |  | 17 | SPR_GPO2 | PWM1 |  |  | 4 | EN | DNC |  | 4 | EN |  | 4 | PWM1
| 5 | P58_GPIO_03 |  | ADC CH1 |  |  | 16 | FO | ADC CH1 | Hookup to NTC |  | 5 | INT | DNC |  | 5 | INT | Not needed | 5 | ADC CH1
| 6 | P57_GPIO_02 |  | ADC CH0 |  |  | 15 | ADC CH0 | SPR GPIO3 | Spare GPIO |  | 6 | Cap1 Touch Out |  |  | 6 | Cap1 Touch Out |  | 6 | ADC CH0
| 7 | P55_GPIO_01 |  | SPR GPIO3 |  |  | 14 | PWM2 | Cap1 Touch Out |  |  | 7 | TOFINT |  |  | 7 | TOFINT |  | 7 | SPR GPIO3
| 8 | P50_GPIO_00 |  | SPR GPIO2 |  |  | 13 | PWM1 | Cap2 Touch Out |  |  | 8 | Cap2 Touch Out |  |  | 8 | Cap2 Touch Out |  | 8 | SPR GPIO2
| 9 | P64_GPIO_09 |  | SPR GPIO1 |  |  | 12 | XSHUNT | SW1 GPIO | SW1 GPIO |  | 9 | I2C_SDA |  |  | 9 | I2C_SDA |  | 9 | XSHUNT
| 10 | P63_GPIO_08 |  | LED Str CLK |  |  | 11 | EN | LED Str CLK |  |  | 10 | I2C_SCL |  |  | 10 | I2C_SCL |  | 10 | EN
| 11 | P62_GPIO_07 |  | LED Str DATA |  |  | 10 | INT | LED Str DATA |  |  | 11 | VCC_3V3 |  |  | 11 | VCC_3V3 |  | 11 | INT
| 12 | P61_GPIO_06 |  | NFC INT |  |  | 9 | SWIPE/TO2 | NFC INT | Spare GPIO |  | 12 | VCC_5V |  |  | 12 | VCC_5V |  | 12 | SWIPE/TO2
| 13 | P60_GPIO_05 |  | TOFINT |  |  | 8 | TOFINT | TOFINT | [6 empty] | 13 |  |  | 13 | TOFINT
| 14 | P59_GPIO_04 |  | Accel INT | New Placement |  | 7 | SPR GPIO1 | Accel INT | Hookup to Accelerometer | [5 empty] | 14 |  |  | 14 | SPR GPIO1
| 15 | P05_GPIO_14 |  | I2C_SCL | New Placement |  | 6 | I2C_SCL | I2C_SCL | [6 empty] | 15 |  |  | 15 | I2C_SCL
| 16 | P06_GPIO_15 |  | I2C_SDA | New Placement |  | 5 | I2C_SDA | I2C_SDA | [6 empty] | 16 |  |  | 16 | I2C_SDA
| 17 | P53_GPIO_30 | Connect to different GPIO Pin | EN |  |  | 4 | EN | EN | To Turn ON/OFF Circuit | [5 empty] | 17 |  |  | 17 | EN
| 18 |  |  | VCC_3V3 |  |  | 3 | VCC_3V3 | VCC_3V3 | [6 empty] | 18 |  |  | 18 | VCC_3V3
| 19 |  |  | VCC_5V |  |  | 2 | VCC_5V | VCC_5V | [6 empty] | 19 |  |  | 19 | VCC_5V
| 20 |  |  | VCC_5V |  |  | 1 | VCC_5V | VCC_5V | [6 empty] | 20 |  |  | 20 | VCC_5V