## AIRZAI_NFC_READER_FLEX
Designator | Manufacturer | Manufacturer Part Number | Description | Supplier 1 | Quantity | Supplier Part Number 1 | Footprint
ANT1, C16, C17, J1, J2, TP1, TP2, TP3, TP4, TP5, TP6 |  | DNP | [NoValue], DNP, Cable |  | 11 |  | ANTENNA-NFC-60MMX30MM, 0402CAP, FFC_Pads_MBD, FFC_Pads_LID, TP_0.9MM
C1, C5 | KEMET | C0402C120J5GACTU | CAP CER 12PF 50V C0G/NP0 0402 | Digi-Key | 2 | 399-1013-6-ND | 0402CAP
C2, C3, C4, C7, C8 | TDK | C1005X7R1C104K | Capacitor, X7R, ±10% | Digi-Key | 5 | 445-4952-2-ND | 0402CAP
C6 | Taiyo Yuden | EMK105BJ105KV-F | CAP 1uF 16V ±10% 0402 (1005 Metric) Thickness 0.6mm SMD | Digi-Key | 1 | 587-2477-6-ND | CAPC0402(1005)60_M
C9 | Murata | GRM1555C1H102FA01D | CAP CER 1000PF 50V C0G/NP0 0402 | Digi-Key | 1 | 490-6189-1-ND | 0402CAP
C10, C15 | Kyocera AVX | 04025U180FAT2A | CAP CER 18PF 50V NP0 0402 | Digi-Key | 2 | 478-10144-1-ND | 0402CAP
C11, C13 | Yageo | CC0402FRNPO9BN221 | CAP CER 220PF 50V NPO 0402 | Digi-Key | 2 | 311-3730-1-ND | 0402CAP
C12, C14 | Murata | GJM1555C1H470FB01D | CAP CER 47PF 50V C0G/NP0 0402 | Digi-Key | 2 | 490-16376-1-ND | 0402CAP
L1, L2 | TDK | MLF1608DR56JTD25 | FIXED IND 560NH 100MA 1.05 OHM | Digi-Key | 2 | 445-16970-1-ND | 0603CAP
R1, R10, R11, R14, R15 | Panasonic | ERJ-2GE0R00X | Resistor, ±1%, 0.063W | Digi-Key | 5 | P0.0JTR-ND | 0402
R2, R3, R4, R8, R9, R13 | Vishay Dale | CRCW040210K0JNED | Resistor 10K, ±1%, 0.063W | Digi-Key | 6 | 541-10KJDKR-ND | 0402
R5 | Yageo | RC0402FR-071KL | RES SMD 1K OHM 1% 1/16W 0402 | Digi-Key | 1 | 311-1.00KLRCT-ND | 0402
R6 | Yageo Phycomp | RC0402FR-072K7L | RES SMD 2.7K OHM 1% 1/16W 0402 | Digi-Key | 1 | 311-2.70KLRCT-ND | 0402
R7, R12 | Yageo | AC0603FR-073R3L | RES SMD 3.3 OHM 1% 1/10W 0603 | Digi-Key | 2 | YAG5335CT-ND | 0603
U1 | NXP Semiconductors | MFRC52202HN1,115 | IC RFID READER 13.56MHZ 32HVQFN | Digi-Key | 1 | 568-15200-1-ND | VFQFN-32-MFRC52202HN1,157
Y1 | ECS International | ECS-271.2-10-37-CKM-TR | CRYSTAL 27.12MHZ 10PF SMD | Digi-Key | 1 | XC2511DKR-ND | XTAL_2016