## BOM_AIRZAI_NFC_READER_FLEX
Designator | Description | Quantity | Manufacturer 1 | Manufacturer Part Number 1 | Manufacturer Lifecycle 1 | Supplier 1 | Supplier Part Number 1 | Supplier Unit Price 1 | Supplier Subtotal 1
C9 | CAP CER 1000PF 50V C0G/NP0 0402 | 1 | Murata | GRM1555C1H102FA01D | Volume Production | Digi-Key | 490-6189-1-ND | 0.23 | 0.23
C10, C15 | CAP CER 18PF 50V NP0 0402 | 2 | Kyocera AVX | 04025U180FAT2A | Volume Production | Digi-Key | 478-10144-1-ND | 0.32 | 0.64
C12, C14 | CAP CER 47PF 50V C0G/NP0 0402 | 2 | Murata | GJM1555C1H470FB01D | Unknown | Digi-Key | 490-16376-1-ND | 0.28 | 0.56
C11, C13 | CAP CER 220PF 50V NPO 0402 | 2 | Yageo | CC0402FRNPO9BN221 | Volume Production | Digi-Key | 311-3730-1-ND | 0.17 | 0.34
C16, C17 | DNP | 2
C2, C3, C4, C7, C8 | Capacitor, X7R, ±10% | 5 | TDK | C1005X7R1C104K050BC | Volume Production | Digi-Key | 445-4952-2-ND
C6 | CAP 1uF 16V ±10% 0402 (1005 Metric) Thickness 0.6mm SMD | 1 | Taiyo | EMK105BJ105KV-F | Unknown | Digi-Key | 587-2477-6-ND | 0.1 | 0.1
C1, C5 | CAP CER 12PF 50V C0G/NP0 0402 | 2 | KEMET | C0402C120J5GACTU | Volume Production | Digi-Key | 399-1013-6-ND | 0.1 | 0.2
L2 | FIXED IND 560NH 100MA 1.05 OHM | 1 | TDK | MLF1608DR56JTD25 | Volume Production | Digi-Key | 445-16970-1-ND | 0.33 | 0.33
L1 | FIXED IND 560NH 100MA 1.05 OHM | 1 | TDK | MLF1608DR56JTD25 | Volume Production | Digi-Key | 445-16970-1-ND | 0.33 | 0.33
U1 | IC RFID READER 13.56MHZ 32HVQFN | 1 | NXP Semiconductors | MFRC52202HN1,115 | Volume Production | Digi-Key | 568-15200-1-ND | 6.54 | 6.54
ANT1 |  | 1
R1, R10, R11, R14, R15 | Resistor, ±1%, 0.063W | 5 | Panasonic | ERJ2GE0R00X | Volume Production | Digi-Key | P0.0JTR-ND
R5 | RES SMD 1K OHM 1% 1/16W 0402 | 1 | Yageo | RC0402FR-071KL | Volume Production | Digi-Key | 311-1.00KLRCT-ND | 0.1 | 0.1
R6 | RES SMD 2.7K OHM 1% 1/16W 0402 | 1 | Yageo Phycomp | RC0402FR-072K7L | Volume Production | Digi-Key | 311-2.70KLRCT-ND | 0.1 | 0.1
R7, R12 | RES SMD 3.3 OHM 1% 1/10W 0603 | 2 | Yageo | AC0603FR-073R3L | Not Recommended for New Design | Digi-Key | YAG5335CT-ND | 0.1 | 0.2
R2, R3, R4, R8, R9, R13 | Resistor 10K, ±1%, 0.063W | 6 | Vishay Dale | CRCW040210K0JNED | Volume Production | Digi-Key | 541-10KJDKR-ND | 0.1 | 0.6
TP1, TP2, TP3, TP4, TP5, TP6 |  | 6
J1 | Cable | 1
J2 | Cable | 1
Y1 | CRYSTAL 27.12MHZ 10PF SMD | 1 | ECS International | ECS-271.2-10-37-CKM-TR | Unknown | Digi-Key | XC2511DKR-ND | 0.74 | 0.74